## PM10 - DATA
| Day | Month | Year | Time (GMT) | Day | Month | Year | Time (GMT) | sampling | PM10 - mass | Chloride | Bromide | Nitrate | Sulfate | Oxalate | Non-Seasalt-Sulfate | Sodium | Ammonium | Potassium | Magnesium | Calcium | Organic Carbon | Elemental Carbon | Organic Mass |  | Chloride | Bromide | Nitrate | Sulfate | Oxalate | Sodium | Ammonium | Potassium | Magnesium | Calcium | Sum anions | Sum cations | Difference
| start |  |  |  | end |  |  |  | volume | concentration | Cl- | Br- |  |  | C2O4 2- | nss-Sulfate | Na+ | NH4+ | K+ | Mg2+ | Ca2+ | OC | EC | OM (OC*2) |  | 0.028206 | 0.012515 | 0.016128 | 0.01041 | 0.011361 | 0.043498 | 0.055438 | 0.025577 | 0.020572 | 0.012475
Sample No. |  |  |  | run time |  |  |  |  | m³ | µg/m³ | µg/m³ | µg/m³ | µg/m³ | µg/m³ | µg/m³ | µg/m³ | µg/m³ | µg/m³ | µg/m³ | µg/m³ | µg/m³ | µg/m³ | µg/m³ | µg/m³
9 | 12 | 1 | 2007 | 13:00 | 19 | 1 | 2007 | 14:00 | 1748.099 | 202.7803 | 5.1127 | 0.0081672 | 1.7279 | 3.0082 | 0.04023 | 2.2286 | 3.0918 | 0.055553 | 0.19811 | 0.24842 | 0.39052 | 1.6806 | 0.24717 | 3.3613 |  | 0.14421 | 0.00010221 | 0.027867 | 0.031316 | 0.00045706 | 0.13448 | 0.0030797 | 0.005067 | 0.0051104 | 0.0048718 | 0.20395 | 0.15261 | 0.051341
10 | 19 | 1 | 2007 | 16:00 | 26 | 1 | 2007 | 14:15 | 1176.333 | 64.0816 | 5.7353 | 0.0064556 | 1.6717 | 4.1037 | 0.073499 | 3.1785 | 3.6693 | 0.11368 | 0.21978 | 0.36883 | 0.53786 | 0.48757 | 0.2094 | 0.97513 |  | 0.16177 | 8.0792e-05 | 0.026961 | 0.042721 | 0.00083503 | 0.15961 | 0.0063022 | 0.0056213 | 0.0075875 | 0.0067098 | 0.23237 | 0.18583 | 0.046543
11 | 26 | 1 | 2007 | 16:00 | 2 | 2 | 2007 | 14:00 | 2139.373 | 17.3118 | 4.4816 | 0.0028901 | 0.79504 | 1.5889 | 0.076082 | 0.8255 | 3.0279 | 0.025609 | 0.12453 | 0.23506 | 0.35862 | 0.17222 | 0.060525 | 0.34445 |  | 0.12641 | 3.6169e-05 | 0.012822 | 0.016541 | 0.00086438 | 0.1317 | 0.0014197 | 0.0031851 | 0.0048356 | 0.0044738 | 0.15667 | 0.14562 | 0.011055
12 | 2 | 2 | 2007 | 16:00 | 9 | 2 | 2007 | 14:00 | 2006.851 | 23.2935 | 5.0798 | 0.0028536 | 0.77883 | 1.824 | 0.085752 | 0.96291 | 3.4151 | 0.03748 | 0.14279 | 0.25822 | 0.41221 | 0.22709 | 0.087819 | 0.45419 |  | 0.14328 | 3.5713e-05 | 0.012561 | 0.018988 | 0.00097424 | 0.14855 | 0.0020778 | 0.003652 | 0.0053121 | 0.0051424 | 0.17584 | 0.16474 | 0.011107
13 | 9 | 2 | 2007 | 16:00 | 16 | 2 | 2007 | 14:00 | 2181.557 | 98.7214 | 9.0528 | 0.0094922 | 1.7498 | 3.5435 | 0.0019745 | 2.1976 | 5.3383 | 0.011583 | 0.20353 | 0.33423 | 0.62005 | 0.93295 | 0.18975 | 1.8659 |  | 0.25535 | 0.00011879 | 0.028221 | 0.03689 | 2.2433e-05 | 0.2322 | 0.00064211 | 0.0052055 | 0.0068757 | 0.0077352 | 0.3206 | 0.25266 | 0.067935
14 | 16 | 2 | 2007 | 16:00 | 23 | 2 | 2007 | 14:00 | 2180 | 49.1651 | 9.5471 | 0.011131 | 0.99152 | 2.4701 | < 0,002 | 1.0854 | 5.4921 | 0.0078149 | 0.18358 | 0.33688 | 0.61686 | 0.34943 | 0.086489 | 0.69885 |  | 0.26929 | 0.0001393 | 0.015991 | 0.025715 | 0.011361 | 0.2389 | 0.00043324 | 0.0046953 | 0.0069302 | 0.0076953 | 0.3225 | 0.25865 | 0.063847
15 | 23 | 2 | 2007 | 16:00 | 2 | 3 | 2007 | 14:00 | 1795.925 | 50.5011 | 11.7398 | 0.00746 | 1.4945 | 3.4346 | 0.00099822 | 1.6623 | 7.0292 | 0.021948 | 0.23452 | 0.44008 | 0.82872 | 0.24812 | 0.066828 | 0.49624 |  | 0.33114 | 9.3363e-05 | 0.024103 | 0.035755 | 1.1341e-05 | 0.30575 | 0.0012167 | 0.0059983 | 0.0090532 | 0.010338 | 0.3911 | 0.33236 | 0.058738
16 | 2 | 3 | 2007 | 16:00 | 9 | 3 | 2007 | 7:00 | 1512.273 | 50.9458 | 13.4246 | 0.0061265 | 1.7062 | 4.3145 | 0.073939 | 2.2408 | 8.2248 | 0.14007 | 0.27212 | 0.51694 | 0.95997 | 0.26947 | 0.10841 | 0.53894 |  | 0.37866 | 7.6673e-05 | 0.027517 | 0.044915 | 0.00084003 | 0.35776 | 0.0077649 | 0.0069598 | 0.010634 | 0.011976 | 0.45201 | 0.39509 | 0.056914
17 | 9 | 3 | 2007 | 16:00 | 16 | 3 | 2007 | 14:00 | 2169.744 | 161.0092 | 9.6386 | 0.011342 | 2.0605 | 4.4414 | 0.0012245 | 3.008 | 5.6853 | 0.0031638 | 0.24485 | 0.35065 | 0.60627 | 2.5988 | 0.10512 | 5.1977 |  | 0.27187 | 0.00014194 | 0.033232 | 0.046237 | 1.3912e-05 | 0.2473 | 0.00017539 | 0.0062625 | 0.0072136 | 0.0075632 | 0.3515 | 0.26851 | 0.082986
18 | 16 | 3 | 2007 | 16:00 | 23 | 3 | 2007 | 14:00 | 2179.747 | 46.9725 | 6.6953 | 0.0050613 | 1.6189 | 3.1387 | 0.058246 | 2.118 | 4.048 | 0.2268 | 0.16346 | 0.28062 | 0.48151 | 0.48626 | 0.13363 | 0.97252 |  | 0.18885 | 6.3342e-05 | 0.02611 | 0.032675 | 0.00066174 | 0.17608 | 0.012573 | 0.0041808 | 0.0057728 | 0.0060069 | 0.24836 | 0.20461 | 0.043748
19 | 23 | 3 | 2007 | 16:00 | 30 | 3 | 2007 | 14:00 | 2180.173 | 29.0459 | 7.218 | 0.0047482 | 0.8844 | 2.2188 | 0.061807 | 1.1097 | 4.3991 | 0.14158 | 0.14028 | 0.28573 | 0.49383 | 0.16319 | 0.056029 | 0.32638 |  | 0.20359 | 5.9424e-05 | 0.014263 | 0.023099 | 0.0007022 | 0.19135 | 0.0078488 | 0.0035878 | 0.0058779 | 0.0061605 | 0.24172 | 0.21482 | 0.026894
20 | 30 | 3 | 2007 | 16:00 | 6 | 4 | 2007 | 14:00 | 1765.572 | 59.6659 | 8.9736 | 0.0051435 | 1.3984 | 3.2467 | 0.042778 | 1.9023 | 5.3322 | 0.057355 | 0.18679 | 0.3412 | 0.57863 | 0.4071 | 0.090127 | 0.8142 |  | 0.25311 | 6.4371e-05 | 0.022553 | 0.033799 | 0.00048601 | 0.23194 | 0.0031796 | 0.0047774 | 0.0070192 | 0.0072184 | 0.31002 | 0.25413 | 0.055885
21 | 6 | 4 | 2007 | 16:00 | 13 | 4 | 2007 | 14:00 | 2180.498 | 14.8899 | 3.9379 | < 0,001 | 0.67188 | 1.8447 | 0.059224 | 1.1309 | 2.8311 | 0.050844 | 0.099458 | 0.21492 | 0.32985 | 0.11231 | 0.042395 | 0.22461 |  | 0.11107 | 0.012515 | 0.010836 | 0.019204 | 0.00067285 | 0.12315 | 0.0028186 | 0.0025438 | 0.0044214 | 0.0041149 | 0.1543 | 0.13705 | 0.017255
22 | 13 | 4 | 2007 | 16:00 | 20 | 4 | 2007 | 14:00 | 2185.607 | 19.5654 | 4.1617 | 0.0023707 | 0.99146 | 2.4934 | 0.071395 | 1.7523 | 2.9394 | 0.23492 | 0.1119 | 0.23282 | 0.37115 | 0.23044 | 0.081016 | 0.46087 |  | 0.11739 | 2.967e-05 | 0.01599 | 0.025958 | 0.00081112 | 0.12786 | 0.013023 | 0.002862 | 0.0047896 | 0.0046301 | 0.16017 | 0.15316 | 0.0070122
23 | 20 | 4 | 2007 | 16:00 | 27 | 4 | 2007 | 14:00 | 2181.682 | 34.9725 | 5.5334 | 0.0052828 | 1.6052 | 4.8139 | 0.062404 | 3.8344 | 3.885 | 0.24807 | 0.1576 | 0.28014 | 0.50274 | 0.36446 | 0.089279 | 0.72892 |  | 0.15608 | 6.6115e-05 | 0.025888 | 0.050114 | 0.00070898 | 0.16899 | 0.013752 | 0.0040308 | 0.0057629 | 0.0062717 | 0.23286 | 0.19881 | 0.03405
24 | 27 | 4 | 2007 | 16:00 | 4 | 5 | 2007 | 14:00 | 2190.566 | 25.696 | 5.8435 | 0.0017365 | 1.0277 | 3.1969 | 0.086036 | 2.1837 | 4.0186 | 0.20252 | 0.1425 | 0.28871 | 0.48481 | 0.25011 | 0.13858 | 0.50022 |  | 0.16482 | 2.1733e-05 | 0.016574 | 0.033281 | 0.00097747 | 0.1748 | 0.011227 | 0.0036447 | 0.0059394 | 0.006048 | 0.21568 | 0.20166 | 0.014018
25 | 4 | 5 | 2007 | 16:00 | 10 | 5 | 2007 | 16:00 | 1646.202 | 95.243 | 9.0931 | 0.0064176 | 2.0004 | 5.1622 | 0.066504 | 3.7556 | 5.5789 | 0.27819 | 0.23052 | 0.38269 | 0.65068 | 1.0385 | 0.38034 | 2.0769 |  | 0.25648 | 8.0316e-05 | 0.032262 | 0.05374 | 0.00075556 | 0.24267 | 0.015422 | 0.0058958 | 0.0078727 | 0.0081172 | 0.34332 | 0.27998 | 0.063344
26 | 10 | 5 | 2007 | 16:00 | 11 | 5 | 2007 | 16:00 | 315 | 332.0443 | 5.4639 | 0.0060272 | 3.3379 | 7.1545 | 0.22565 | 6.149 | 3.988 | 0.12653 | 0.45427 | 0.58449 | 0.59416 | 3.2539 | 1.0605 | 6.5077 |  | 0.15412 | 7.543e-05 | 0.053833 | 0.074481 | 0.0025636 | 0.17347 | 0.0070147 | 0.011619 | 0.012024 | 0.0074122 | 0.28507 | 0.21154 | 0.073532
27 | 12 | 5 | 2007 | 16:00 | 13 | 5 | 2007 | 16:00 | 315 | 63.7082 | 8.305 | 0.01354 | 1.7273 | 3.7656 | 0.078126 | 2.5114 | 4.9745 | 0.22136 | 0.24488 | 0.54336 | 0.56672 | 1.7278 | 1.0619 | 3.4556 |  | 0.23426 | 0.00016945 | 0.027857 | 0.039202 | 0.0008876 | 0.21638 | 0.012272 | 0.0062632 | 0.011178 | 0.0070699 | 0.30237 | 0.25316 | 0.049211
28 | 14 | 5 | 2007 | 16:00 | 15 | 5 | 2007 | 12:00 | 235 | 91.7447 | 10.7619 | 0.01176 | 3.2994 | 5.3329 | 0.16422 | 3.6459 | 6.6912 | 0.11806 | 0.32419 | 0.77347 | 0.82164 | 1.712 | 1.2524 | 3.424 |  | 0.30355 | 0.00014717 | 0.053212 | 0.055518 | 0.0018658 | 0.29105 | 0.0065449 | 0.0082916 | 0.015912 | 0.01025 | 0.4143 | 0.33205 | 0.082247
29 | 15 | 5 | 2007 | 12:00 | 16 | 5 | 2007 | 12:00 | 708 | 50.1732 | 11.2577 | 0.007113 | 1.6221 | 4.4982 | 0.10188 | 2.7576 | 6.9036 | 0.33588 | 0.26982 | 0.57809 | 0.84747 | 0.43391 | 0.31621 | 0.86782 |  | 0.31754 | 8.9019e-05 | 0.02616 | 0.046828 | 0.0011575 | 0.30029 | 0.01862 | 0.0069011 | 0.011892 | 0.010572 | 0.39178 | 0.34828 | 0.043498
30 | 16 | 5 | 2007 | 12:00 | 17 | 5 | 2007 | 12:00 | 277 | 30.5511 | 7.6464 | 0.0043547 | 0.96126 | 2.7981 | 0.076358 | 1.5716 | 4.8644 | 0.23964 | 0.17677 | 0.51282 | 0.4938 | 0.75153 | 0.29357 | 1.5031 |  | 0.21568 | 5.4499e-05 | 0.015503 | 0.029129 | 0.00086751 | 0.21159 | 0.013285 | 0.0045213 | 0.01055 | 0.0061602 | 0.26123 | 0.24611 | 0.015124
31 | 17 | 5 | 2007 | 11:30 | 18 | 5 | 2007 | 11:30 | 687 | 27.1036 | 6.0785 | 0.0019017 | 1.057 | 2.3995 | 0.090315 | 1.3778 | 4.0525 | 0.24945 | 0.15087 | 0.38921 | 0.4661 | 0.30242 | 0.24515 | 0.60484 |  | 0.17145 | 2.38e-05 | 0.017047 | 0.02498 | 0.0010261 | 0.17627 | 0.013829 | 0.0038588 | 0.0080067 | 0.0058147 | 0.21453 | 0.20778 | 0.0067485
32 | 18 | 5 | 2007 | 11:30 | 19 | 5 | 2007 | 11:30 | 708 | 27.5105 | 4.3505 | 0.0023762 | 1.1793 | 2.4328 | 0.10546 | 1.6033 | 3.2902 | 0.2812 | 0.14601 | 0.37193 | 0.3855 | 0.46126 | 0.26727 | 0.92252 |  | 0.12271 | 2.9738e-05 | 0.019019 | 0.025327 | 0.0011982 | 0.14312 | 0.015589 | 0.0037344 | 0.0076512 | 0.0048092 | 0.16829 | 0.1749 | -0.0066146
33 | 19 | 5 | 2007 | 11:30 | 20 | 5 | 2007 | 11:30 | 708 | 25.7679 | 5.7348 | 0.0023843 | 1.3683 | 2.2891 | 0.1538 | 1.2437 | 4.1462 | 0.31133 | 0.1536 | 0.3384 | 0.45267 | 0.51901 | 0.41911 | 1.038 |  | 0.16176 | 2.9839e-05 | 0.022067 | 0.02383 | 0.0017474 | 0.18035 | 0.01726 | 0.0039285 | 0.0069614 | 0.0056471 | 0.20943 | 0.21415 | -0.0047148
34 | 20 | 5 | 2007 | 11:30 | 21 | 5 | 2007 | 11:30 | 709 | 30.8701 | 4.9807 | 0.003225 | 1.347 | 3.9865 | 0.19816 | 3.0062 | 3.8881 | 0.63263 | 0.16849 | 0.38164 | 0.47505 | 0.5659 | 0.32935 | 1.1318 |  | 0.14049 | 4.0361e-05 | 0.021724 | 0.041502 | 0.0022513 | 0.16912 | 0.035071 | 0.0043093 | 0.0078511 | 0.0059262 | 0.206 | 0.22228 | -0.016277
35 | 21 | 5 | 2007 | 11:30 | 22 | 5 | 2007 | 11:30 | 709 | 29.9535 | 6.9751 | 0.0040753 | 0.67746 | 2.3803 | 0.087327 | 1.2714 | 4.398 | 0.25082 | 0.16185 | 0.41009 | 0.53394 | 0.56984 | 0.27411 | 1.1397 |  | 0.19674 | 5.1002e-05 | 0.010926 | 0.02478 | 0.00099214 | 0.1913 | 0.013905 | 0.0041395 | 0.0084363 | 0.006661 | 0.23349 | 0.22444 | 0.0090466
36 | 22 | 5 | 2007 | 11:30 | 23 | 5 | 2007 | 11:30 | 708 | 21.9217 | 6.9208 | 0.0032327 | 0.67842 | 1.8635 | 0.072525 | 0.8024 | 4.2085 | 0.19667 | 0.16319 | 0.40377 | 0.51318 | 0.17447 | 0.26491 | 0.34895 |  | 0.19521 | 4.0458e-05 | 0.010941 | 0.0194 | 0.00082396 | 0.18306 | 0.010903 | 0.0041739 | 0.0083063 | 0.0064019 | 0.22642 | 0.21284 | 0.013571
37 | 23 | 5 | 2007 | 11:30 | 25 | 5 | 2007 | 11:30 | 1414 | 15.1304 | 3.6554 | 0.0023956 | 0.49241 | 1.6007 | 0.09022 | 0.95508 | 2.5606 | 0.12314 | 0.096346 | 0.23274 | 0.31588 | 0.19688 | 0.15788 | 0.39376 |  | 0.1031 | 2.9981e-05 | 0.0079414 | 0.016664 | 0.001025 | 0.11138 | 0.0068267 | 0.0024642 | 0.0047879 | 0.0039406 | 0.12876 | 0.1294 | -0.00063696
38 | 25 | 5 | 2007 | 11:30 | 27 | 5 | 2007 | 11:30 | 1415 | 16.5273 | 2.9561 | < 0,001 | 0.66164 | 1.6315 | 0.074323 | 1.0917 | 2.1409 | 0.080365 | 0.08315 | 0.20534 | 0.27004 | 0.22852 | 0.12982 | 0.45704 |  | 0.08338 | 0.012515 | 0.010671 | 0.016985 | 0.00084439 | 0.093125 | 0.0044552 | 0.0021267 | 0.0042242 | 0.0033687 | 0.1244 | 0.1073 | 0.017096
39 | 27 | 5 | 2007 | 11:30 | 29 | 5 | 2007 | 11:30 | 1414 | 25.642 | 7.1929 | 0.015095 | 0.9877 | 2.7793 | 0.090522 | 1.6117 | 4.6309 | 0.18068 | 0.16384 | 0.35577 | 0.57831 | 0.12147 | 0.12371 | 0.24295 |  | 0.20289 | 0.00018892 | 0.015929 | 0.028934 | 0.0010284 | 0.20143 | 0.010016 | 0.0041904 | 0.0073188 | 0.0072144 | 0.24897 | 0.23017 | 0.018795
40 | 29 | 5 | 2007 | 11:30 | 31 | 5 | 2007 | 11:30 | 1413 | 28.8912 | 10.3365 | 0.0021589 | 1.1228 | 3.8092 | 0.070891 | 2.1247 | 6.6812 | 0.1031 | 0.19041 | 0.41093 | 0.803 | 0.15755 | 0.091147 | 0.31509 |  | 0.29155 | 2.7019e-05 | 0.018108 | 0.039656 | 0.0008054 | 0.29062 | 0.0057155 | 0.0048701 | 0.0084536 | 0.010017 | 0.35015 | 0.31967 | 0.030478
41 | 31 | 5 | 2007 | 11:30 | 2 | 6 | 2007 | 11:30 | 1290 | 26.2854 | 7.916 | 0.0021651 | 1.266 | 3.7245 | 0.077502 | 2.323 | 5.5585 | 0.1505 | 0.18643 | 0.41217 | 0.69851 | 0.13907 | 0.12773 | 0.27814 |  | 0.22328 | 2.7096e-05 | 0.020417 | 0.038773 | 0.00088051 | 0.24178 | 0.0083434 | 0.0047681 | 0.0084791 | 0.008714 | 0.28338 | 0.27209 | 0.011291
42 | 2 | 6 | 2007 | 11:30 | 4 | 6 | 2007 | 11:30 | 1385 | 22.9866 | 4.9364 | 0.006532 | 1.1292 | 4.1525 | 0.23872 | 3.1082 | 4.1418 | 0.25362 | 0.16336 | 0.35667 | 0.50058 | 0.38776 | 0.29867 | 0.77553 |  | 0.13924 | 8.1748e-05 | 0.018211 | 0.043229 | 0.0027121 | 0.18016 | 0.01406 | 0.0041782 | 0.0073375 | 0.0062448 | 0.20347 | 0.21198 | -0.0085085
43 | 4 | 6 | 2007 | 11:30 | 6 | 6 | 2007 | 11:30 | 1385 | 26.5044 | 4.5067 | 0.00033477 | 1.9553 | 4.3968 | 0.21942 | 3.2887 | 4.3951 | 0.22687 | 0.15903 | 0.35017 | 0.53469 | 0.5925 | 0.33313 | 1.185 |  | 0.12712 | 4.1897e-06 | 0.031535 | 0.045772 | 0.0024929 | 0.19117 | 0.012577 | 0.0040675 | 0.0072037 | 0.0066703 | 0.20692 | 0.22169 | -0.01477
44 | 6 | 6 | 2007 | 11:30 | 8 | 6 | 2007 | 11:30 | 1414 | 17.4547 | 2.3492 | 0.003625 | 1.0774 | 2.3926 | 0.078525 | 1.8052 | 2.3298 | 0.10034 | 0.086153 | 0.22744 | 0.28816 | 0.32552 | 0.16309 | 0.65104 |  | 0.066263 | 4.5367e-05 | 0.017376 | 0.024908 | 0.00089214 | 0.10134 | 0.0055628 | 0.0022035 | 0.0046788 | 0.0035948 | 0.10948 | 0.11738 | -0.0078978
45 | 8 | 6 | 2007 | 11:30 | 9 | 6 | 2007 | 11:30 | 707 | 15.4329 | 1.6379 | 0.0014037 | 0.6622 | 1.5284 | 0.025166 | 1.1542 | 1.4839 | 0.059489 | 0.050917 | 0.16355 | 0.14488 | 0.28424 | 0 | 0.56848 |  | 0.046199 | 1.7567e-05 | 0.01068 | 0.015911 | 0.00028591 | 0.064548 | 0.0032979 | 0.0013023 | 0.0033644 | 0.0018074 | 0.073093 | 0.07432 | -0.001227
46 | 9 | 6 | 2007 | 11:30 | 10 | 6 | 2007 | 11:30 | 688 | 34.6223 | 4.9001 | 0.0074742 | 0.43612 | 1.5664 | 0.032165 | 0.73189 | 3.3099 | 0.020347 | 0.11575 | 0.33875 | 0.36368 | 0.51125 | 0.18518 | 1.0225 |  | 0.13821 | 9.3539e-05 | 0.0070337 | 0.016307 | 0.00036543 | 0.14397 | 0.001128 | 0.0029606 | 0.0069687 | 0.004537 | 0.16201 | 0.15957 | 0.0024451
47 | 10 | 6 | 2007 | 11:30 | 11 | 6 | 2007 | 11:30 | 708 | 48.589 | 10.4132 | < 0,001 | 0.3852 | 2.2041 | 0.054107 | 0.65064 | 6.1615 | 0.027054 | 0.20676 | 0.55739 | 0.74402 | 0.26698 | 0.29369 | 0.53395 |  | 0.29372 | 0.012515 | 0.0062124 | 0.022946 | 0.00061472 | 0.26801 | 0.0014998 | 0.0052881 | 0.011466 | 0.0092817 | 0.33601 | 0.29555 | 0.04046
48 | 11 | 6 | 2007 | 11:30 | 12 | 6 | 2007 | 11:30 | 184 | 49.4438 | 10.4197 | 0.0013072 | 0.55386 | 2.2346 | 0.070981 | 0.57109 | 6.5981 | 0.057909 | 0.21196 | 0.69216 | 0.67582 | 1.299 | 0.55828 | 2.5979 |  | 0.2939 | 1.636e-05 | 0.0089325 | 0.023264 | 0.00080642 | 0.287 | 0.0032103 | 0.0054213 | 0.014239 | 0.0084309 | 0.32692 | 0.3183 | 0.0086177
49 | 12 | 6 | 2007 | 11:30 | 13 | 6 | 2007 | 11:30 | 520 | 21.5561 | 4.8697 | 0.0050497 | 0.51493 | 1.4837 | 0.0459 | 0.66717 | 3.2384 | 0.10919 | 0.10978 | 0.34773 | 0.35959 | 0.33631 | 0.28904 | 0.67261 |  | 0.13736 | 6.3197e-05 | 0.0083047 | 0.015445 | 0.00052148 | 0.14086 | 0.0060533 | 0.0028078 | 0.0071534 | 0.0044859 | 0.16169 | 0.16136 | 0.00032877
50 | 13 | 6 | 2007 | 11:30 | 14 | 6 | 2007 | 11:30 | 708 | 24.458 | 5.4289 | 0.0040972 | 0.83788 | 2.1199 | 0.068259 | 1.1711 | 3.7628 | 0.12297 | 0.13315 | 0.37336 | 0.45359 | 0.36491 | 0.1795 | 0.72983 |  | 0.15313 | 5.1277e-05 | 0.013513 | 0.022069 | 0.0007755 | 0.16367 | 0.006817 | 0.0034056 | 0.0076807 | 0.0056585 | 0.18954 | 0.18724 | 0.0023027
51 | 21 | 6 | 2007 | 14:30 | 24 | 6 | 2007 | 14:30 | 1002 | 22.006 | 6.5345 | 0.0097166 | 1.054 | 2.7575 | 0.28713 | 1.6169 | 4.524 | 0.13454 | 0.17772 | 0.42142 | 0.55765 | 0.68657 | 0.21561 | 1.3731 |  | 0.18432 | 0.0001216 | 0.016998 | 0.028706 | 0.0032621 | 0.19678 | 0.0074584 | 0.0045456 | 0.0086695 | 0.0069567 | 0.2334 | 0.22441 | 0.0089916
52 | 27 | 6 | 2007 | 14:30 | 30 | 6 | 2007 | 14:30 | 2118 | 34.2493 | 11.4505 | 0.0035931 | 1.9044 | 5.3532 | 0.13866 | 3.2971 | 8.1548 | 0.099823 | 0.25717 | 0.4868 | 0.8945 | 0.28949 | 0.052009 | 0.57898 |  | 0.32298 | 4.4968e-05 | 0.030714 | 0.055729 | 0.0015753 | 0.35471 | 0.005534 | 0.0065775 | 0.010014 | 0.011159 | 0.41104 | 0.388 | 0.023041
53 | 3 | 7 | 2007 | 14:30 | 6 | 7 | 2007 | 14:30 | 1782 | 20.7239 | 7.8374 | 0.0034799 | 1.2143 | 3.1116 | 0.093261 | 1.8509 | 5.0001 | 0.25223 | 0.16958 | 0.36524 | 0.60525 | 0.13746 | 0.05145 | 0.27493 |  | 0.22106 | 4.3551e-05 | 0.019584 | 0.032393 | 0.0010595 | 0.21749 | 0.013983 | 0.0043374 | 0.0075137 | 0.0075505 | 0.27415 | 0.25088 | 0.023268
54 | 9 | 7 | 2007 | 14:30 | 12 | 7 | 2007 | 14:30 | 2120 | 61.2736 | 7.3423 | 0.010921 | 1.8367 | 5.1411 | 0.062421 | 3.9048 | 4.9034 | 0.077093 | 0.19598 | 0.37058 | 0.59081 | 0.63743 | 0.085704 | 1.2749 |  | 0.2071 | 0.00013668 | 0.029621 | 0.053521 | 0.00070917 | 0.21329 | 0.0042739 | 0.0050125 | 0.0076235 | 0.0073704 | 0.29109 | 0.23757 | 0.053521
55 | 15 | 7 | 2007 | 14:30 | 18 | 7 | 2007 | 14:30 | 1425 | 34.8211 | 5.2096 | 0.0010908 | 1.1175 | 3.125 | 0.11184 | 2.1541 | 3.8506 | 0.066921 | 0.13235 | 0.33126 | 0.48457 | 0.25943 | 0.10359 | 0.51886 |  | 0.14694 | 1.3652e-05 | 0.018024 | 0.032532 | 0.0012706 | 0.16749 | 0.0037099 | 0.0033852 | 0.0068146 | 0.0060451 | 0.19878 | 0.18745 | 0.011335
56 | 27 | 7 | 2007 | 14:30 | 30 | 7 | 2007 | 14:30 | 1712 | 29.8773 | 5.3053 | 0.00092733 | 0.89614 | 2.9639 | 0.03719 | 2.0197 | 3.7451 | 0.041887 | 0.1142 | 0.30572 | 0.47376 | 0.18321 | 0.042238 | 0.36642 |  | 0.14964 | 1.1606e-05 | 0.014453 | 0.030856 | 0.00042252 | 0.1629 | 0.0023221 | 0.0029207 | 0.0062892 | 0.0059102 | 0.19539 | 0.18034 | 0.015042
57 | 2 | 8 | 2007 | 14:30 | 5 | 8 | 2007 | 14:30 | 2025 | 44.1037 | 5.9429 | 0.0040651 | 1.8852 | 5.1844 | 0.069816 | 3.9968 | 4.7104 | 0.091926 | 0.17929 | 0.34746 | 0.58504 | 0.32528 | 0.0802 | 0.65056 |  | 0.16763 | 5.0874e-05 | 0.030404 | 0.053972 | 0.00079318 | 0.20489 | 0.0050961 | 0.0045855 | 0.0071479 | 0.0072984 | 0.25285 | 0.22902 | 0.02383
58 | 8 | 8 | 2007 | 14:30 | 11 | 8 | 2007 | 14:30 | 2125 | 14.1318 | 4.1872 | 0.0028901 | 0.6002 | 1.388 | 0.046565 | 0.67134 | 2.8426 | 0.029302 | 0.097637 | 0.22915 | 0.32764 | 0.080255 | 0.042584 | 0.16051 |  | 0.11811 | 3.617e-05 | 0.0096799 | 0.01445 | 0.00052902 | 0.12365 | 0.0016244 | 0.0024972 | 0.0047141 | 0.0040873 | 0.1428 | 0.13657 | 0.0062307
59 | 14 | 8 | 2007 | 14:30 | 17 | 8 | 2007 | 14:30 | 2129 | 44.4246 | 11.4202 | 0.0095912 | 1.8096 | 5.0527 | 0.0017155 | 3.1985 | 7.354 | 0.016255 | 0.22054 | 0.42505 | 0.81752 | 0.26909 | 0.079952 | 0.53818 |  | 0.32212 | 0.00012003 | 0.029185 | 0.052601 | 1.949e-05 | 0.31988 | 0.00090115 | 0.0056405 | 0.008744 | 0.010199 | 0.40405 | 0.34537 | 0.058681
60 | 20 | 8 | 2007 | 14:30 | 23 | 8 | 2007 | 14:30 | 2097 | 16.0753 | 3.7491 | 0.0012595 | 0.87802 | 1.9138 | 0.077617 | 1.1803 | 2.9093 | 0.046414 | 0.09545 | 0.23158 | 0.34007 | 0.15314 | 0.060454 | 0.30629 |  | 0.10575 | 1.5763e-05 | 0.01416 | 0.019924 | 0.00088182 | 0.12655 | 0.0025731 | 0.0024413 | 0.0047641 | 0.0042424 | 0.14073 | 0.14057 | 0.00016096
61 | 26 | 8 | 2007 | 14:30 | 29 | 8 | 2007 | 14:30 | 1390 | 27.223 | 6.3725 | 0.0037234 | 1.7311 | 5.7266 | 0.18244 | 4.3691 | 5.3843 | 0.39585 | 0.1942 | 0.39988 | 0.65068 | 0.58949 | 0.071979 | 1.179 |  | 0.17975 | 4.6599e-05 | 0.027919 | 0.059616 | 0.0020727 | 0.2342 | 0.021945 | 0.0049668 | 0.0082262 | 0.0081173 | 0.2694 | 0.27746 | -0.0080595
62 | 1 | 9 | 2007 | 14:30 | 4 | 9 | 2007 | 14:30 | 2136 | 49.6021 | 6.7527 | 0.0028613 | 1.7638 | 6.6486 | 0.080712 | 5.3244 | 5.2519 | 0.12895 | 0.19391 | 0.35285 | 0.64323 | 0.33848 | 0.11556 | 0.67696 |  | 0.19047 | 3.581e-05 | 0.028445 | 0.069214 | 0.00091698 | 0.22844 | 0.0071489 | 0.0049596 | 0.0072588 | 0.0080243 | 0.28908 | 0.25584 | 0.033248
63 | 7 | 9 | 2007 | 14:30 | 10 | 9 | 2007 | 14:30 | 2071 | 29.1502 | 8.0567 | 0.0032444 | 1.1151 | 2.9287 | 0.071918 | 1.5947 | 5.2909 | 0.044019 | 0.17427 | 0.37172 | 0.60315 | 0.22828 | 0.031733 | 0.45655 |  | 0.22725 | 4.0604e-05 | 0.017985 | 0.030489 | 0.00081706 | 0.23014 | 0.0024403 | 0.0044572 | 0.007647 | 0.0075243 | 0.27658 | 0.25221 | 0.02437
64 | 13 | 9 | 2007 | 14:30 | 16 | 9 | 2007 | 14:30 | 2133 | 42.5176 | 4.7759 | 0.0018276 | 1.6713 | 5.2576 | 0.019808 | 4.2267 | 4.0888 | 0.12911 | 0.1691 | 0.31015 | 0.50849 | 0.34274 | 0.11108 | 0.68548 |  | 0.13471 | 2.2872e-05 | 0.026954 | 0.054733 | 0.00022504 | 0.17785 | 0.0071576 | 0.004325 | 0.0063804 | 0.0063434 | 0.21665 | 0.20206 | 0.014588
65 | 19 | 9 | 2007 | 14:30 | 22 | 9 | 2007 | 14:30 | 2137 | 44.3285 | 4.7939 | < 0,001 | 1.8088 | 4.4853 | 0.041262 | 3.5543 | 3.6925 | 0.12162 | 0.15885 | 0.30256 | 0.46947 | 0.39877 | 0.04761 | 0.79755 |  | 0.13522 | 0.012515 | 0.029171 | 0.046694 | 0.00046878 | 0.16062 | 0.0067421 | 0.0040628 | 0.0062242 | 0.0058566 | 0.22407 | 0.1835 | 0.040567
66 | 25 | 9 | 2007 | 14:30 | 28 | 9 | 2007 | 14:30 | 2138 | 39.7942 | 7.1222 | 0.0029504 | 1.8936 | 4.422 | 0.030828 | 3.1172 | 5.1751 | 0.087307 | 0.19411 | 0.36243 | 0.60267 | 0.26469 | 0.079736 | 0.52938 |  | 0.20089 | 3.6924e-05 | 0.03054 | 0.046035 | 0.00035024 | 0.2251 | 0.0048401 | 0.0049647 | 0.0074559 | 0.0075183 | 0.27785 | 0.24988 | 0.027972
67 | 1 | 10 | 2007 | 14:30 | 4 | 10 | 2007 | 14:30 | 2137 | 24.0431 | 6.6874 | 0.0013871 | 0.83763 | 2.3729 | 0.022323 | 1.2704 | 4.3726 | 0.03128 | 0.15133 | 0.31731 | 0.50807 | 0.09437 | 0.049439 | 0.18874 |  | 0.18863 | 1.7359e-05 | 0.013509 | 0.024703 | 0.00025362 | 0.1902 | 0.0017341 | 0.0038704 | 0.0065277 | 0.0063383 | 0.22711 | 0.20867 | 0.01844
68 | 7 | 10 | 2007 | 14:30 | 10 | 10 | 2007 | 14:30 | 2133 | 26.3479 | 7.0434 | 0.0063093 | 0.86157 | 2.4881 | < 0,002 | 1.3425 | 4.5439 | 0.029454 | 0.15534 | 0.32096 | 0.52322 | 0.19409 | 0.073243 | 0.38817 |  | 0.19867 | 7.8962e-05 | 0.013895 | 0.025902 | 0.011361 | 0.19765 | 0.0016329 | 0.0039731 | 0.0066027 | 0.0065272 | 0.24991 | 0.21638 | 0.033522
69 | 13 | 10 | 2007 | 14:30 | 16 | 10 | 2007 | 14:30 | 1916 | 20.3601 | 2.7046 | < 0,001 | 0.95513 | 3.4296 | 0.0030822 | 2.7732 | 2.6032 | 0.12291 | 0.11874 | 0.22941 | 0.32308 | 0.24521 | 0.17879 | 0.49041 |  | 0.076287 | 0.012515 | 0.015404 | 0.035703 | 3.5017e-05 | 0.11323 | 0.0068139 | 0.0030369 | 0.0047194 | 0.0040305 | 0.13994 | 0.13183 | 0.0081102
70 | 19 | 10 | 2007 | 14:30 | 22 | 10 | 2007 | 14:30 | 2114 | 20.5708 | 2.7828 | 0.0019224 | 1.6109 | 3.167 | 0.11109 | 2.5214 | 2.5603 | 0.34874 | 0.11625 | 0.22274 | 0.31683 | 0.34931 | 0.14988 | 0.69863 |  | 0.078492 | 2.4059e-05 | 0.02598 | 0.032969 | 0.0012621 | 0.11137 | 0.019333 | 0.0029734 | 0.0045822 | 0.0039525 | 0.13873 | 0.14221 | -0.0034804
71 | 25 | 10 | 2007 | 14:30 | 28 | 10 | 2007 | 14:30 | 2093 | 28.0239 | 6.2848 | 0.0010529 | 1.3675 | 3.4839 | < 0,002 | 2.3533 | 4.4841 | 0.051879 | 0.18302 | 0.33092 | 0.52748 | 0.32974 | 0.1816 | 0.65949 |  | 0.17727 | 1.3177e-05 | 0.022054 | 0.036269 | 0.011361 | 0.19505 | 0.0028761 | 0.004681 | 0.0068076 | 0.0065803 | 0.24697 | 0.21599 | 0.030976
72 | 31 | 10 | 2007 | 14:30 | 3 | 11 | 2007 | 14:30 | 2114 | 22.9966 | 5.9896 | 0.0023808 | 1.617 | 3.1498 | 0.0018114 | 2.0055 | 4.5389 | 0.083085 | 0.16457 | 0.31582 | 0.5137 | 0.34661 | 0.10137 | 0.69322 |  | 0.16895 | 2.9795e-05 | 0.026078 | 0.032791 | 2.058e-05 | 0.19743 | 0.004606 | 0.004209 | 0.0064971 | 0.0064085 | 0.22786 | 0.21915 | 0.0087128
74 | 6 | 11 | 2007 | 15:30 | 7 | 11 | 2007 | 15:30 | 590 | 37.5999 | 2.7389 | < 0,001 | 1.8956 | 3.1411 | 0.12912 | 2.5413 | 2.3788 | 0.13919 | 0.025635 | 0.21231 | 0.40266 | 0.86195 | 0.41263 | 1.7239 |  | 0.077255 | 0.012515 | 0.030571 | 0.0327 | 0.0014669 | 0.10347 | 0.0077165 | 0.00065566 | 0.0043675 | 0.0050232 | 0.15451 | 0.12123 | 0.033273
75 | 7 | 11 | 2007 | 15:30 | 8 | 11 | 2007 | 15:30 | 711 | 171.6948 | 4.0544 | 0.0063389 | 3.1788 | 4.5083 | 0.10196 | 3.7491 | 3.011 | 0.050928 | 0.3218 | 0.43385 | 0.52062 | 2.4886 | 0.71287 | 4.9772 |  | 0.11436 | 7.9331e-05 | 0.051266 | 0.046933 | 0.0011583 | 0.13097 | 0.0028233 | 0.0082305 | 0.008925 | 0.0064948 | 0.2138 | 0.15744 | 0.056353
76 | 8 | 11 | 2007 | 15:36 | 9 | 11 | 2007 | 15:36 | 710 | 35.5322 | 4.3533 | < 0,001 | 2.3928 | 3.6237 | 0.12655 | 2.8977 | 2.8793 | 0.20122 | 0.28243 | 0.33093 | 1.606 | 1.8191 | 0.62626 | 3.6382 |  | 0.12279 | 0.012515 | 0.038591 | 0.037724 | 0.0014377 | 0.12524 | 0.011155 | 0.0072237 | 0.0068079 | 0.020035 | 0.21306 | 0.17047 | 0.042594
77 | 9 | 11 | 2007 | 15:41 | 10 | 11 | 2007 | 15:41 | 710 | 191.648 | 5.4858 | < 0,001 | 2.0448 | 4.6452 | 0.0056189 | 3.802 | 3.3444 | 0.22162 | 0.3366 | 0.45698 | 3.6869 | 2.2737 | 0.62559 | 4.5473 |  | 0.15473 | 0.012515 | 0.032978 | 0.048358 | 6.3837e-05 | 0.14548 | 0.012286 | 0.0086091 | 0.009401 | 0.045994 | 0.24865 | 0.22177 | 0.026884
78 | 10 | 11 | 2007 | 15:46 | 11 | 11 | 2007 | 15:46 | 712 | 130.9428 | 6.0252 | < 0,001 | 2.2621 | 3.4852 | < 0,002 | 2.4498 | 4.1065 | 0.11959 | 0.23469 | 0.40566 | 1.2041 | 0.5302 | 0.37511 | 1.0604 |  | 0.16995 | 0.012515 | 0.036483 | 0.036282 | 0.011361 | 0.17862 | 0.0066296 | 0.0060027 | 0.0083452 | 0.015021 | 0.26659 | 0.21462 | 0.051966
79 | 11 | 11 | 2007 | 15:51 | 12 | 11 | 2007 | 15:51 | 707 | 87.4575 | 3.9354 | < 0,001 | 1.7485 | 3.0634 | 0.0011614 | 2.4502 | 2.4323 | 0.07223 | 0.20861 | 0.34028 | 1.8819 | 1.1211 | 0.30063 | 2.2423 |  | 0.111 | 0.012515 | 0.028199 | 0.031892 | 1.3195e-05 | 0.1058 | 0.0040043 | 0.0053356 | 0.0070002 | 0.023476 | 0.18362 | 0.14562 | 0.038004
80 | 12 | 11 | 2007 | 15:56 | 13 | 11 | 2007 | 15:56 | 704 | 85.0916 | 2.5498 | < 0,001 | 1.5604 | 3.4376 | 0.089832 | 2.9759 | 1.831 | 0.032352 | 0.1397 | 0.28296 | 1.6278 | 0.61 | 0.40834 | 1.22 |  | 0.071921 | 0.012515 | 0.025165 | 0.035787 | 0.0010206 | 0.079645 | 0.0017935 | 0.0035731 | 0.005821 | 0.020307 | 0.14641 | 0.11114 | 0.035268
81 | 13 | 11 | 2007 | 16:01 | 14 | 11 | 2007 | 16:01 | 709 | 39.7034 | 1.8564 | < 0,001 | 1.05 | 2.3115 | 0.080284 | 1.9199 | 1.5533 | 0.096183 | 0.097896 | 0.20243 | 0.66231 | 0.4344 | 0.3966 | 0.8688 |  | 0.052363 | 0.012515 | 0.016934 | 0.024064 | 0.00091212 | 0.067565 | 0.0053322 | 0.0025039 | 0.0041644 | 0.0082623 | 0.10679 | 0.087827 | 0.018961
82 | 14 | 11 | 2007 | 16:02 | 15 | 11 | 2007 | 16:02 | 2127 | 40.1299 | 3.3844 | 0.0011423 | 1.7342 | 3.1993 | < 0,002 | 2.5366 | 2.6286 | 0.076411 | 0.16596 | 0.21803 | 0.67086 | 0.52836 | 0.2235 | 1.0567 |  | 0.095463 | 1.4296e-05 | 0.027969 | 0.033306 | 0.011361 | 0.11434 | 0.004236 | 0.0042448 | 0.0044852 | 0.008369 | 0.16811 | 0.13567 | 0.03244
83 | 20 | 11 | 2007 | 16:02 | 23 | 11 | 2007 | 16:02 | 2113 | 16.2219 | 4.1161 | 0 | 0.45255 | 1.2571 | < 0,002 | 0.62623 | 2.502 | 0.078646 | 0.093563 | 0.20706 | 0.19381 | 0.10482 | 0.074599 | 0.20964 |  | 0.1161 | 0 | 0.0072986 | 0.013086 | 0.011361 | 0.10883 | 0.00436 | 0.002393 | 0.0042597 | 0.0024178 | 0.14785 | 0.12226 | 0.025585
84 | 26 | 11 | 2007 | 16:02 | 29 | 11 | 2007 | 14:00 | 1973.507 | 21.7532 | 5.8407 | 0.0032848 | 1.2892 | 2.2378 | 0.10937 | 1.2428 | 3.9462 | 0.049871 | 0.1362 | 0.27822 | 0.32418 | 0.27111 | 0.17362 | 0.54221 |  | 0.16474 | 4.111e-05 | 0.020792 | 0.023296 | 0.0012425 | 0.17165 | 0.0027647 | 0.0034837 | 0.0057235 | 0.0040442 | 0.21012 | 0.18767 | 0.022449
85 | 29 | 11 | 2007 | 14:03 | 30 | 11 | 2007 | 13:43 | 699 | 16.7264 | 2.7193 | < 0,001 | 0.85958 | 1.438 | 0.070514 | 0.93102 | 2.0107 | 0.15665 | 0.079096 | 0.22238 | 0.2206 | < 0,1 | 0.089245 | 0 |  | 0.0767 | 0.012515 | 0.013863 | 0.01497 | 0.00080111 | 0.087462 | 0.0086841 | 0.002023 | 0.0045749 | 0.002752 | 0.11885 | 0.1055 | 0.013354
86 | 30 | 11 | 2007 | 14:03 | 1 | 12 | 2007 | 13:43 | 700 | 40.4333 | 3.3962 | 0.0018578 | 1.2654 | 1.5237 | 0.092635 | 0.89797 | 2.482 | 0.1218 | 0.10562 | 0.25916 | 0.24936 | < 0,1 | 0.060404 | 0.11162 |  | 0.095795 | 2.3251e-05 | 0.020408 | 0.015863 | 0.0010524 | 0.10796 | 0.0067522 | 0.0027015 | 0.0053313 | 0.0031107 | 0.13314 | 0.12586 | 0.007286
87 | 1 | 12 | 2007 | 14:03 | 2 | 12 | 2007 | 13:43 | 700 | 20.8774 | 6.1841 | 0.0086917 | 1.2022 | 2.1061 | 0.10039 | 1.1229 | 3.8999 | 0.2388 | 0.1531 | 0.38676 | 0.38808 | 0.2133 | 0.1087 | 0.42661 |  | 0.17443 | 0.00010878 | 0.019389 | 0.021926 | 0.0011406 | 0.16964 | 0.013239 | 0.0039158 | 0.0079565 | 0.0048414 | 0.217 | 0.19959 | 0.017406
88 | 2 | 12 | 2007 | 14:03 | 3 | 12 | 2007 | 13:43 | 699 | 42.888 | 7.3068 | 0.0048338 | 1.2015 | 2.0958 | 0.062873 | 0.96933 | 4.4677 | 0.06412 | 0.17542 | 0.40973 | 0.65128 | 0.18657 | 0.11962 | 0.37315 |  | 0.2061 | 6.0495e-05 | 0.019378 | 0.021818 | 0.00071431 | 0.19434 | 0.0035547 | 0.0044865 | 0.0084288 | 0.0081247 | 0.24807 | 0.21893 | 0.02914
89 | 3 | 12 | 2007 | 14:03 | 4 | 12 | 2007 | 10:37 | 677 | 141.6696 | 8.927 | 0.012092 | 1.4517 | 4.846 | < 0,002 | 3.5045 | 5.3209 | 0.062332 | 0.30696 | 0.54626 | 3.972 | 1.4667 | 0.25452 | 2.9334 |  | 0.2518 | 0.00015133 | 0.023412 | 0.050449 | 0.011361 | 0.23145 | 0.0034555 | 0.0078511 | 0.011238 | 0.049551 | 0.33717 | 0.30354 | 0.03363
90 | 4 | 12 | 2007 | 19:30 | 5 | 12 | 2007 | 7:00 | 339.689 | 69.4164 | n.a. | n.a. | n.a. | n.a. | n.a. | n.a. | n.a. | n.a. | n.a. | n.a. | n.a. | n.a. | n.a. | n.a. |  | 0.028206 | 0.012515 | 0.016128 | 0.01041 | 0.011361 | 0.043498 | 0.055438 | 0.025577 | 0.020572 | 0.012475 | 0.078621 | 0.15756 | -0.078938
91 | 5 | 12 | 2007 | 7:30 | 6 | 12 | 2007 | 11:30 | 822 | 40.3408 | 5.0717 | 0.0047285 | 1.0606 | 1.8453 | 0.06939 | 1.0607 | 3.1119 | 0.21784 | 0.14986 | 0.30709 | 0.61011 | 0.33564 | 0.15602 | 0.67128 |  | 0.14305 | 5.9177e-05 | 0.017105 | 0.01921 | 0.00078835 | 0.13536 | 0.012077 | 0.0038329 | 0.0063175 | 0.0076111 | 0.18022 | 0.1652 | 0.015019
92 | 6 | 12 | 2007 | 12:00 | 7 | 12 | 2007 | 11:30 | 694 | 29.7925 | 6.8491 | 0.011279 | 1.2536 | 2.922 | 0.087803 | 1.8166 | 4.3844 | 0.36757 | 0.17207 | 0.39449 | 0.44063 | 0.32175 | 0.10996 | 0.64349 |  | 0.19319 | 0.00014116 | 0.020218 | 0.030419 | 0.00099753 | 0.19071 | 0.020377 | 0.004401 | 0.0081154 | 0.0054968 | 0.24496 | 0.2291 | 0.015864
93 | 7 | 12 | 2007 | 12:00 | 8 | 12 | 2007 | 11:30 | 694 | 67.2862 | 6.4588 | 0.0072685 | 1.4451 | 3.3337 | 0.093679 | 2.3712 | 3.8176 | 0.13353 | 0.22349 | 0.40533 | 1.5847 | 0.49953 | 0.26803 | 0.99907 |  | 0.18218 | 9.0966e-05 | 0.023306 | 0.034705 | 0.0010643 | 0.16606 | 0.0074024 | 0.0057162 | 0.0083384 | 0.01977 | 0.24135 | 0.20728 | 0.034062
94 | 8 | 12 | 2007 | 12:00 | 9 | 12 | 2007 | 17:30 | 162 | 123.9321 | 7.2921 | 0.0034005 | 1.7425 | 3.1685 | 0.16307 | 2.2182 | 3.7692 | 0.2966 | 0.18975 | 0.68251 | 2.1665 | 0.80595 | 0.38935 | 1.6119 |  | 0.20568 | 4.2557e-05 | 0.028102 | 0.032985 | 0.0018527 | 0.16395 | 0.016443 | 0.0048531 | 0.014041 | 0.027027 | 0.26867 | 0.22632 | 0.042351
95 | 9 | 12 | 2007 | 19:00 | 10 | 12 | 2007 | 11:30 | 1099 | 64.6349 | 6.0134 | 0.0050025 | 1.7476 | 2.9721 | 0.092348 | 2.0402 | 3.6963 | 0.08838 | 0.20691 | 0.34385 | 1.3952 | 0.45842 | 0.21493 | 0.91684 |  | 0.16962 | 6.2606e-05 | 0.028186 | 0.030941 | 0.0010492 | 0.16078 | 0.0048996 | 0.0052921 | 0.0070736 | 0.017406 | 0.22985 | 0.19545 | 0.034405
96 | 10 | 12 | 2007 | 12:00 | 11 | 12 | 2007 | 11:30 | 694 | 31.9513 | 4.7763 | 0.0027751 | 1.6398 | 2.3284 | 0.098611 | 1.5287 | 3.1718 | 0.14748 | 0.15436 | 0.34095 | 0.65624 | 0.2333 | 0.19918 | 0.46659 |  | 0.13472 | 3.473e-05 | 0.026447 | 0.02424 | 0.0011203 | 0.13796 | 0.0081759 | 0.0039479 | 0.007014 | 0.0081867 | 0.18656 | 0.16529 | 0.021273
97 | 11 | 12 | 2007 | 12:00 | 12 | 12 | 2007 | 12:31 | 683 | 38.5283 | 3.9419 | 0.001559 | 1.8086 | 2.4628 | 0.11965 | 1.7571 | 2.7991 | 0.15747 | 0.15345 | 0.32338 | 0.62359 | 0.30161 | 0.19068 | 0.60323 |  | 0.11119 | 1.9511e-05 | 0.029169 | 0.025639 | 0.0013594 | 0.12175 | 0.00873 | 0.0039248 | 0.0066525 | 0.0077793 | 0.16737 | 0.14884 | 0.018534
98 | 12 | 12 | 2007 | 12:34 | 13 | 12 | 2007 | 11:53 | 689 | 45.3542 | 3.9293 | 0.0017411 | 1.5875 | 2.6837 | 0.096922 | 1.9931 | 2.7388 | 0.18242 | 0.16067 | 0.28699 | 0.91934 | 0.28246 | 0.23119 | 0.56493 |  | 0.11083 | 2.179e-05 | 0.025602 | 0.027938 | 0.0011011 | 0.11913 | 0.010113 | 0.0041094 | 0.005904 | 0.011469 | 0.16549 | 0.15073 | 0.014768
99 | 13 | 12 | 2007 | 12:03 | 14 | 12 | 2007 | 11:30 | 692 | 48.2867 | 4.2773 | 0.0042259 | 1.4431 | 2.7198 | 0.10494 | 1.95 | 3.0533 | 0.067284 | 0.17083 | 0.32702 | 0.65643 | 0.25714 | 0.18521 | 0.51428 |  | 0.12065 | 5.2888e-05 | 0.023273 | 0.028315 | 0.0011922 | 0.13281 | 0.00373 | 0.0043692 | 0.0067274 | 0.008189 | 0.17348 | 0.15583 | 0.017655
100 | 14 | 12 | 2007 | 12:00 | 15 | 12 | 2007 | 11:31 | 692 | 31.9438 | 3.1753 | 0.010161 | 0.94323 | 1.7156 | 0.072036 | 1.1371 | 2.2944 | 0.052497 | 0.14466 | 0.25628 | 0.30693 | 0.17385 | 0.16689 | 0.34771 |  | 0.089563 | 0.00012717 | 0.015212 | 0.01786 | 0.00081841 | 0.099801 | 0.0029103 | 0.0037 | 0.0052722 | 0.003829 | 0.12358 | 0.11551 | 0.0080682
101 | 16 | 12 | 2007 | 12:05 | 17 | 12 | 2007 | 11:30 | 691 | 30.3443 | 1.7472 | < 0,001 | 0.52802 | 0.72847 | 0.055519 | 0.46456 | 1.0467 | 0.044801 | 0.055715 | 0.13141 | 0.40416 | 0.29938 | 0.12462 | 0.59877 |  | 0.049282 | 0.012515 | 0.0085159 | 0.0075837 | 0.00063075 | 0.04553 | 0.0024837 | 0.001425 | 0.0027033 | 0.0050419 | 0.078528 | 0.057184 | 0.021344
102 | 17 | 12 | 2007 | 12:00 | 18 | 12 | 2007 | 11:30 | 693 | 23.1238 | 1.4281 | < 0,001 | 0.56077 | 0.61329 | 0.036871 | 0.39475 | 0.8668 | 0.051332 | 0.047551 | 0.12026 | 0.25211 | < 0,1 | 0.066345 | 0.090118 |  | 0.040281 | 0.012515 | 0.009044 | 0.0063846 | 0.0004189 | 0.037704 | 0.0028457 | 0.0012162 | 0.002474 | 0.0031451 | 0.068644 | 0.047385 | 0.021259
103 | 18 | 12 | 2007 | 12:00 | 19 | 12 | 2007 | 11:30 | 692 | 23.5826 | 1.0968 | < 0,001 | 0.53791 | 0.55558 | 0.024385 | 0.37397 | 0.7203 | 0.061815 | 0.043903 | 0.10415 | 0.14982 | < 0,1 | 0.081131 | 0.11116 |  | 0.030935 | 0.012515 | 0.0086753 | 0.0057838 | 0.00027704 | 0.031331 | 0.0034269 | 0.0011229 | 0.0021425 | 0.001869 | 0.058187 | 0.039893 | 0.018294
106 | 19 | 12 | 2007 | 12:00 | 20 | 12 | 2007 | 11:30 | 695 | 10.9849 | 0.92425 | < 0,001 | 0.20331 | 0.32705 | 0.017428 | 0.1761 | 0.59872 | 0.015599 | 0.024813 | 0.07813 | 0.057247 | < 0,1 | 0.049932 | 0 |  | 0.02607 | 0.012515 | 0.0032789 | 0.0034047 | 0.000198 | 0.026043 | 0.00086476 | 0.00063462 | 0.0016073 | 0.00071416 | 0.045466 | 0.029864 | 0.015603
107 | 20 | 12 | 2007 | 12:00 | 21 | 12 | 2007 | 11:30 | 695 | 12.3432 | 2.3481 | < 0,001 | 0.17732 | 0.45628 | 0.014068 | 0.10163 | 1.4066 | 0.008243 | 0.04794 | 0.1695 | 0.068309 | < 0,1 | < 0,03 | 0 |  | 0.066231 | 0.012515 | 0.0028598 | 0.00475 | 0.00015983 | 0.061184 | 0.00045697 | 0.0012261 | 0.003487 | 0.00085216 | 0.086516 | 0.067206 | 0.01931
108 | 21 | 12 | 2007 | 12:00 | 22 | 12 | 2007 | 11:30 | 694 | 15.329 | 3.3662 | 0.0023882 | 0.30879 | 0.69919 | 0.02294 | 0.19837 | 1.9863 | 0.032231 | 0.072446 | 0.23325 | 0.08559 | < 0,1 | 0.037268 | 0.071392 |  | 0.09495 | 2.9888e-05 | 0.00498 | 0.0072788 | 0.00026063 | 0.086401 | 0.0017868 | 0.0018529 | 0.0047985 | 0.0010677 | 0.1075 | 0.095907 | 0.011592
109 | 22 | 12 | 2007 | 12:00 | 23 | 12 | 2007 | 11:30 | 693.843 | 35.3538 | 5.7498 | 0.0075397 | 0.73887 | 1.7517 | 0.075713 | 0.84428 | 3.5989 | 0.12483 | 0.11488 | 0.40385 | 0.14483 | 0.12482 | 0.066756 | 0.24964 |  | 0.16218 | 9.436e-05 | 0.011916 | 0.018236 | 0.00086018 | 0.15654 | 0.0069201 | 0.0029383 | 0.0083079 | 0.0018068 | 0.19329 | 0.17652 | 0.016771
110 | 23 | 12 | 2007 | 12:00 | 24 | 12 | 2007 | 11:30 | 693.602 | 21.8137 | 6.1395 | 0.0060013 | 0.72816 | 1.4158 | 0.035835 | 0.47253 | 3.741 | 0.033811 | 0.12585 | 0.3713 | 0.14908 | < 0,1 | 0.030426 | 0.15296 |  | 0.17317 | 7.5106e-05 | 0.011744 | 0.014739 | 0.00040712 | 0.16273 | 0.0018744 | 0.0032189 | 0.0076384 | 0.0018598 | 0.20014 | 0.17732 | 0.022819
111 | 24 | 12 | 2007 | 12:00 | 25 | 12 | 2007 | 11:30 | 693 | 24.652 | 4.225 | 0.005075 | 0.65922 | 0.93204 | 0.037275 | 0.2733 | 2.6127 | 0.014157 | 0.091332 | 0.29071 | 0.13912 | < 0,1 | 0.055908 | 0 |  | 0.11917 | 6.3513e-05 | 0.010632 | 0.009703 | 0.00042348 | 0.11365 | 0.00078485 | 0.002336 | 0.0059804 | 0.0017356 | 0.13999 | 0.12448 | 0.015509
112 | 25 | 12 | 2007 | 12:00 | 26 | 12 | 2007 | 11:30 | 693 | 61.6333 | 5.6113 | 0.0051257 | 1.0201 | 1.4539 | 0.064632 | 0.6044 | 3.3692 | 0.013561 | 0.14259 | 0.3465 | 0.59099 | 0.3046 | 0.13805 | 0.60921 |  | 0.15828 | 6.4149e-05 | 0.016451 | 0.015135 | 0.00073429 | 0.14655 | 0.0007518 | 0.0036469 | 0.0071281 | 0.0073726 | 0.19066 | 0.16545 | 0.025207
113 | 26 | 12 | 2007 | 12:00 | 27 | 12 | 2007 | 11:30 | 693 | 60.2159 | 4.7642 | 0.0077846 | 1.1318 | 1.3127 | 0.072449 | 0.58013 | 2.9054 | 0.025551 | 0.13056 | 0.34242 | 0.52313 | 0.19759 | 0.10785 | 0.39518 |  | 0.13438 | 9.7425e-05 | 0.018253 | 0.013665 | 0.0008231 | 0.12638 | 0.0014165 | 0.0033392 | 0.0070442 | 0.006526 | 0.16722 | 0.1447 | 0.022515
114 | 27 | 12 | 2007 | 12:00 | 28 | 12 | 2007 | 11:30 | 693 | 109.4625 | 3.984 | 0.0040176 | 1.0236 | 1.295 | 0.076232 | 0.72874 | 2.2461 | 0.02744 | 0.11039 | 0.28983 | 0.97193 | 0.59187 | 0.19003 | 1.1837 |  | 0.11237 | 5.0281e-05 | 0.016509 | 0.013482 | 0.00086608 | 0.097701 | 0.0015212 | 0.0028234 | 0.0059624 | 0.012125 | 0.14328 | 0.12013 | 0.023148
115 | 28 | 12 | 2007 | 12:00 | 29 | 12 | 2007 | 11:30 | 693 | 116.9625 | 4.5448 | 0.005608 | 1.0937 | 1.9929 | 0.064833 | 1.3224 | 2.659 | 0.0192 | 0.15828 | 0.32055 | 1.5695 | 0.97888 | 0.14698 | 1.9578 |  | 0.12819 | 7.0184e-05 | 0.017639 | 0.020746 | 0.00073657 | 0.11566 | 0.0010644 | 0.0040483 | 0.0065943 | 0.01958 | 0.16738 | 0.14695 | 0.020436
116 | 29 | 12 | 2007 | 12:00 | 30 | 12 | 2007 | 11:30 | 694.168 | 84.6481 | 6.9637 | 0.010358 | 2.2378 | 3.2613 | 0.086298 | 2.2319 | 4.0832 | 0.020977 | 0.22444 | 0.44809 | 1.8431 | 0.72151 | 0.20682 | 1.443 |  | 0.19642 | 0.00012963 | 0.036091 | 0.033952 | 0.00098045 | 0.17761 | 0.0011629 | 0.0057404 | 0.0092181 | 0.022993 | 0.26757 | 0.21672 | 0.05085
117 | 30 | 12 | 2007 | 12:00 | 31 | 12 | 2007 | 11:30 | 691.189 | 239.7897 | 6.7742 | 0.013222 | 1.7643 | 4.2925 | 0.086311 | 3.2588 | 4.0998 | 0.021837 | 0.31952 | 0.44258 | 2.9561 | 1.8283 | 0.43374 | 3.6565 |  | 0.19108 | 0.00016547 | 0.028454 | 0.044687 | 0.00098058 | 0.17833 | 0.0012106 | 0.0081722 | 0.0091047 | 0.036877 | 0.26536 | 0.2337 | 0.031667
118 | 31 | 12 | 2007 | 12:00 | 1 | 1 | 2008 | 11:30 | 688.802 | 339.7493 | 7.0013 | 0.021984 | 1.8482 | 7.3962 | 0.075753 | 6.2964 | 4.3623 | 0.027083 | 0.36779 | 0.46708 | 3.9964 | 2.4921 | 0.44277 | 4.9842 |  | 0.19748 | 0.00027514 | 0.029807 | 0.076998 | 0.00086064 | 0.18975 | 0.0015014 | 0.0094068 | 0.0096088 | 0.049856 | 0.30542 | 0.26012 | 0.045299
119 | 1 | 1 | 2008 | 12:00 | 2 | 1 | 2008 | 11:30 | 691 | 222.9376 | 3.7591 | 0.0045788 | 0.86246 | 2.9142 | 0.092622 | 2.449 | 1.8451 | 0.039335 | 0.12761 | 0.31376 | 2.4414 | 1.5596 | 0.33558 | 3.1191 |  | 0.10603 | 5.7304e-05 | 0.01391 | 0.030338 | 0.0010523 | 0.080255 | 0.0021806 | 0.0032639 | 0.0064546 | 0.030456 | 0.15139 | 0.12261 | 0.028778
120 | 2 | 1 | 2008 | 12:00 | 3 | 1 | 2008 | 11:30 | 692 | 107.9108 | 3.472 | 0.010156 | 0.89577 | 1.4039 | 0.05898 | 0.95723 | 1.7715 | 0.037419 | 0.081719 | 0.26762 | 1.2073 | 0.74388 | 0.19949 | 1.4878 |  | 0.097934 | 0.00012711 | 0.014447 | 0.014615 | 0.00067007 | 0.077055 | 0.0020744 | 0.0020901 | 0.0055054 | 0.015061 | 0.12779 | 0.10179 | 0.026007
121 | 3 | 1 | 2008 | 12:00 | 4 | 1 | 2008 | 11:30 | 606 | 85.5665 | 4.3859 | 0.0050783 | 0.81803 | 1.3316 | 0.050446 | 0.6951 | 2.5246 | 0.0223 | 0.1141 | 0.30206 | 1.1159 | 0.48173 | 0.23872 | 0.96346 |  | 0.12371 | 6.3556e-05 | 0.013193 | 0.013863 | 0.00057312 | 0.10981 | 0.0012362 | 0.0029184 | 0.0062139 | 0.013921 | 0.1514 | 0.1341 | 0.017301
122 | 4 | 1 | 2008 | 12:00 | 5 | 1 | 2008 | 11:30 | 664 | 28.1965 | 3.8006 | 0.0024931 | 0.61165 | 1.2448 | 0.031897 | 0.64058 | 2.3963 | 0.040331 | 0.095196 | 0.27397 | 0.28166 | < 0,1 | 0.088247 | 0.088381 |  | 0.1072 | 3.1201e-05 | 0.0098645 | 0.012958 | 0.00036239 | 0.10424 | 0.0022359 | 0.0024348 | 0.0056361 | 0.0035138 | 0.13042 | 0.11806 | 0.012362
123 | 7 | 1 | 2008 | 12:00 | 8 | 1 | 2008 | 11:30 | 704.332 | 138.9118 | 5.8101 | 0.0050793 | 1.7323 | 3.9775 | 0.055431 | 3.156 | 3.2582 | 0.032209 | 0.18593 | 0.39824 | 2.9813 | 1.0835 | 0.24837 | 2.167 |  | 0.16388 | 6.3567e-05 | 0.027938 | 0.041407 | 0.00062975 | 0.14172 | 0.0017856 | 0.0047554 | 0.0081926 | 0.037192 | 0.23392 | 0.19365 | 0.040269
124 | 8 | 1 | 2008 | 15:00 | 9 | 1 | 2008 | 14:55 | 704.911 | 197.0462 | 7.9678 | 0.015276 | 1.5387 | 4.9022 | 0.067228 | 3.7625 | 4.5202 | 0.041808 | 0.28494 | 0.46808 | 3.4368 | 2.0188 | 0.37535 | 4.0376 |  | 0.22474 | 0.00019118 | 0.024817 | 0.051033 | 0.00076378 | 0.19662 | 0.0023177 | 0.0072878 | 0.0096293 | 0.042875 | 0.30155 | 0.25873 | 0.042821
125 | 9 | 1 | 2008 | 15:00 | 10 | 1 | 2008 | 14:55 | 704.91 | 75.5699 | 6.8099 | 0.0047941 | 1.8044 | 2.8768 | 0.041966 | 1.8721 | 3.9848 | 0.070542 | 0.19557 | 0.42164 | 1.5163 | 0.58113 | 0.14331 | 1.1623 |  | 0.19208 | 5.9998e-05 | 0.029101 | 0.029949 | 0.00047677 | 0.17333 | 0.0039107 | 0.0050019 | 0.008674 | 0.018916 | 0.25167 | 0.20983 | 0.041837
126 | 10 | 1 | 2008 | 15:00 | 11 | 1 | 2008 | 14:55 | 704.228 | 69.7785 | 7.4701 | 0.0076198 | 1.9019 | 3.3191 | 0.059624 | 2.2107 | 4.3962 | 0.088633 | 0.2253 | 0.45634 | 1.788 | 0.46405 | 0.16986 | 0.92809 |  | 0.21071 | 9.5362e-05 | 0.030674 | 0.034553 | 0.00067739 | 0.19122 | 0.0049136 | 0.0057624 | 0.0093879 | 0.022306 | 0.2767 | 0.23359 | 0.043112
127 | 11 | 1 | 2008 | 15:00 | 12 | 1 | 2008 | 14:55 | 704.789 | 51.0791 | 7.4493 | 0.014938 | 1.6325 | 3.666 | 0.085187 | 2.453 | 4.8111 | 0.15271 | 0.22431 | 0.47032 | 0.97037 | 0.22955 | 0.18887 | 0.45911 |  | 0.21012 | 0.00018695 | 0.026329 | 0.038164 | 0.00096782 | 0.20927 | 0.008466 | 0.0057372 | 0.0096753 | 0.012105 | 0.27576 | 0.24525 | 0.030511
128 | 12 | 1 | 2008 | 15:00 | 13 | 1 | 2008 | 14:55 | 704.18 | 62.9243 | 7.243 | 0.0090207 | 1.6063 | 3.3653 | 0.06064 | 2.1795 | 4.7028 | 0.01508 | 0.21164 | 0.45381 | 1.0112 | 0.20013 | 0.12735 | 0.40027 |  | 0.2043 | 0.00011289 | 0.025906 | 0.035034 | 0.00068894 | 0.20456 | 0.00083598 | 0.005413 | 0.0093358 | 0.012615 | 0.26604 | 0.23276 | 0.033279
129 | 13 | 1 | 2008 | 15:00 | 14 | 1 | 2008 | 14:55 | 704.703 | 50.2765 | 7.6936 | 0.013801 | 1.5174 | 3.0203 | 0.069748 | 1.8208 | 4.7575 | 0.12456 | 0.20222 | 0.44426 | 0.94085 | 0.2586 | 0.13156 | 0.51721 |  | 0.21701 | 0.00017271 | 0.024472 | 0.031443 | 0.00079241 | 0.20694 | 0.0069053 | 0.0051721 | 0.0091393 | 0.011737 | 0.27389 | 0.23989 | 0.033995
130 | 14 | 1 | 2008 | 15:05 | 17 | 1 | 2008 | 15:05 | 1805.613 | 38.3415 | 9.2593 | 0.015482 | 1.2002 | 2.6516 | 0.03778 | 1.2788 | 5.4447 | 0.03376 | 0.19897 | 0.36756 | 0.54265 | 0.15209 | 0.06949 | 0.30419 |  | 0.26117 | 0.00019375 | 0.019356 | 0.027604 | 0.00042922 | 0.23683 | 0.0018716 | 0.0050889 | 0.0075615 | 0.0067696 | 0.30875 | 0.25812 | 0.05063
131 | 20 | 1 | 2008 | 15:05 | 23 | 1 | 2008 | 15:05 | 1764.673 | 134.6708 | 2.6117 | 0.004693 | 1.6757 | 2.2253 | 0.042381 | 1.8497 | 1.4896 | 0.045146 | 0.14791 | 0.18223 | 1.7 | 0.8332 | 0.37847 | 1.6664 |  | 0.073667 | 5.8733e-05 | 0.027025 | 0.023166 | 0.0004815 | 0.064792 | 0.0025028 | 0.0037829 | 0.0037487 | 0.021207 | 0.1244 | 0.096034 | 0.028364
132 | 26 | 1 | 2008 | 15:05 | 29 | 1 | 2008 | 12:32 | 2023.46 | 254.4849 | 6.7351 | 0.028353 | 2.1388 | 5.2478 | 0.030497 | 4.2601 | 3.9171 | 0.02939 | 0.2384 | 0.29962 | 2.402 | 2.805 | 0.76371 | 5.6101 |  | 0.18997 | 0.00035483 | 0.034495 | 0.054631 | 0.00034648 | 0.17039 | 0.0016293 | 0.0060975 | 0.0061637 | 0.029965 | 0.2798 | 0.21424 | 0.065558
133 | 29 | 1 | 2008 | 12:33 | 30 | 1 | 2008 | 12:33 | 703.061 | 601.8254 | 2.7807 | 0.0036357 | 1.9387 | 2.42 | 0.10013 | 2.0342 | 1.53 | 0.11691 | 0.28118 | 0.2848 | 2.4442 | 2.81 | 0.69306 | 5.6199 |  | 0.078434 | 4.5501e-05 | 0.031267 | 0.025193 | 0.0011376 | 0.066551 | 0.0064809 | 0.0071916 | 0.0058588 | 0.030491 | 0.13608 | 0.11657 | 0.019503
134 | 30 | 1 | 2008 | 12:34 | 31 | 1 | 2008 | 12:34 | 704.847 | 353.708 | 3.4454 | 0.0030364 | 2.4676 | 3.229 | 0.10663 | 2.7278 | 1.9881 | 0.078243 | 0.27358 | 0.30908 | 2.2334 | 1.0942 | 1.0305 | 2.1883 |  | 0.097183 | 3.8001e-05 | 0.039796 | 0.033616 | 0.0012114 | 0.086478 | 0.0043376 | 0.0069973 | 0.0063584 | 0.027862 | 0.17184 | 0.13203 | 0.039812
135 | 31 | 1 | 2008 | 12:35 | 1 | 2 | 2008 | 12:35 | 708.471 | 267.5198 | 6.3366 | 0.012857 | 1.7686 | 3.353 | 0.15851 | 2.5165 | 3.3174 | 0.090231 | 0.26072 | 0.41183 | 2.2487 | 1.6107 | 0.853 | 3.2214 |  | 0.17873 | 0.00016091 | 0.028523 | 0.034906 | 0.0018009 | 0.1443 | 0.0050022 | 0.0066683 | 0.008472 | 0.028053 | 0.24412 | 0.1925 | 0.051626
136 | 1 | 2 | 2008 | 12:35 | 2 | 2 | 2008 | 12:35 | 705.121 | 306.1035 | 7.5806 | 0.034944 | 1.8224 | 5.2009 | 0.12118 | 4.1303 | 4.2462 | 0.081405 | 0.33705 | 0.43285 | 3.2656 | 2.0786 | 0.36994 | 4.1572 |  | 0.21382 | 0.00043732 | 0.029391 | 0.054143 | 0.0013767 | 0.1847 | 0.0045129 | 0.0086206 | 0.0089045 | 0.040738 | 0.29917 | 0.24747 | 0.051696
137 | 2 | 2 | 2008 | 12:35 | 3 | 2 | 2008 | 12:35 | 707.478 | 66.1505 | 9.1734 | 0.01367 | 1.6465 | 3.0837 | 0.089464 | 1.6784 | 5.5737 | 0.21763 | 0.25111 | 0.47994 | 0.80013 | 0.45827 | 0.20113 | 0.91653 |  | 0.25875 | 0.00017108 | 0.026554 | 0.032103 | 0.0010164 | 0.24244 | 0.012065 | 0.0064225 | 0.0098733 | 0.0099817 | 0.31859 | 0.28079 | 0.037806
138 | 3 | 2 | 2008 | 12:35 | 4 | 2 | 2008 | 12:35 | 707.884 | 43.9338 | 11.1927 | 0.014881 | 1.7333 | 2.5362 | 0.078357 | 0.88954 | 6.5312 | 0.11999 | 0.26455 | 0.54232 | 0.86955 | 0.21895 | 0.16424 | 0.43791 |  | 0.31571 | 0.00018624 | 0.027955 | 0.026403 | 0.00089022 | 0.28409 | 0.0066519 | 0.0067664 | 0.011156 | 0.010848 | 0.37114 | 0.31951 | 0.051628
139 | 4 | 2 | 2008 | 12:35 | 7 | 2 | 2008 | 12:35 | 2120.594 | 24.5639 | 6.6975 | 0.0052131 | 1.1269 | 1.7592 | 0.045495 | 0.72771 | 4.0911 | 0.028824 | 0.14566 | 0.27891 | 0.29112 | 0.12487 | 0.058485 | 0.24974 |  | 0.18891 | 6.5242e-05 | 0.018174 | 0.018314 | 0.00051687 | 0.17795 | 0.0015979 | 0.0037254 | 0.0057377 | 0.0036317 | 0.22598 | 0.19265 | 0.033336
140 | 10 | 2 | 2008 | 12:35 | 13 | 2 | 2008 | 12:35 | 2121.967 | 22.4132 | 2.4254 | < 0,001 | 0.48662 | 1.1069 | 0.032404 | 0.73253 | 1.4847 | 0.0043616 | 0.063569 | 0.14907 | 0.42887 | 0.13592 | 0.057864 | 0.27184 |  | 0.068413 | 0.012515 | 0.0078482 | 0.011523 | 0.00036814 | 0.064581 | 0.0002418 | 0.0016259 | 0.0030667 | 0.0053501 | 0.10067 | 0.074866 | 0.025801
141 | 16 | 2 | 2008 | 12:35 | 19 | 2 | 2008 | 12:35 | 2115.877 | 15.4782 | 4.36 | 0.0085161 | 0.56844 | 1.1727 | 0.061624 | 0.49429 | 2.6906 | 0.061506 | 0.11211 | 0.20678 | 0.16662 | 0.11324 | 0.054603 | 0.22648 |  | 0.12298 | 0.00010658 | 0.0091676 | 0.012208 | 0.00070012 | 0.11703 | 0.0034098 | 0.0028674 | 0.0042538 | 0.0020785 | 0.14516 | 0.12964 | 0.015519
142 | 22 | 2 | 2008 | 12:35 | 23 | 2 | 2008 | 12:35 | 707.238 | 57.6326 | 6.6708 | 0.020978 | 0.81881 | 1.6612 | 0.085792 | 0.71431 | 3.7554 | 0.020182 | 0.18381 | 0.35905 | 0.81271 | 0.33499 | 0.20799 | 0.66998 |  | 0.18816 | 0.00026254 | 0.013206 | 0.017293 | 0.00097469 | 0.16335 | 0.0011189 | 0.0047012 | 0.0073863 | 0.010139 | 0.2199 | 0.1867 | 0.0332
143 | 23 | 2 | 2008 | 12:35 | 24 | 2 | 2008 | 12:35 | 705.431 | 169.1165 | 7.7466 | 0.009094 | 2.5161 | 3.8004 | 0.14075 | 2.657 | 4.5349 | 0.040122 | 0.25601 | 0.47826 | 1.9016 | 0.64956 | 0.33887 | 1.2991 |  | 0.2185 | 0.00011381 | 0.040579 | 0.039563 | 0.001599 | 0.19726 | 0.0022243 | 0.0065478 | 0.0098386 | 0.023722 | 0.30036 | 0.23959 | 0.060768
144 | 24 | 2 | 2008 | 12:35 | 25 | 2 | 2008 | 12:35 | 705.972 | 32.8908 | 5.0328 | 0.0029294 | 0.51104 | 1.2451 | 0.050663 | 0.45403 | 3.1375 | 0.038133 | 0.10966 | 0.30266 | 0.24925 | 0.30002 | 0.12105 | 0.60004 |  | 0.14196 | 3.6661e-05 | 0.0082419 | 0.012962 | 0.00057559 | 0.13647 | 0.002114 | 0.0028047 | 0.0062263 | 0.0031094 | 0.16377 | 0.15073 | 0.013045
145 | 25 | 2 | 2008 | 12:35 | 28 | 2 | 2008 | 12:35 | 2119.733 | 28.6546 | 6.7414 | 0.0013346 | 1.1258 | 2.3723 | 0.077076 | 1.2903 | 4.2913 | 0.024104 | 0.1469 | 0.2884 | 0.37682 | 0.11909 | 0.027984 | 0.23818 |  | 0.19015 | 1.6703e-05 | 0.018157 | 0.024696 | 0.00087567 | 0.18666 | 0.0013363 | 0.0037572 | 0.0059328 | 0.0047009 | 0.2339 | 0.20239 | 0.031506
146 | 2 | 2 | 2008 | 12:35 | 5 | 3 | 2008 | 12:35 | 2018.747 | 106.5265 | 6.6717 | 0.014806 | 1.832 | 4.8259 | 0.049551 | 3.8558 | 3.8479 | 0.0073533 | 0.1979 | 0.27844 | 2.3291 | 0.67403 | 0.17137 | 1.3481 |  | 0.18818 | 0.0001853 | 0.029547 | 0.05024 | 0.00056295 | 0.16738 | 0.00040765 | 0.0050615 | 0.0057281 | 0.029056 | 0.26872 | 0.20763 | 0.06109
147 | 8 | 3 | 2008 | 12:35 | 11 | 3 | 2008 | 12:35 | 2120.711 | 66.7984 | 6.7134 | 0.0022413 | 1.4159 | 3.4231 | 0.098491 | 2.2521 | 4.6446 | 0.042791 | 0.17607 | 0.30815 | 0.45439 | 0.20756 | 0.094593 | 0.41511 |  | 0.18936 | 2.805e-05 | 0.022836 | 0.035636 | 0.001119 | 0.20203 | 0.0023722 | 0.0045031 | 0.0063393 | 0.0056685 | 0.24898 | 0.22091 | 0.028066
148 | 14 | 3 | 2008 | 12:35 | 17 | 3 | 2008 | 12:35 | 2119.488 | 28.2144 | 6.7441 | 0.006943 | 1.8516 | 3.3795 | 0.052067 | 2.3644 | 4.0261 | 0.13326 | 0.18938 | 0.27848 | 1.3143 | 0.3813 | 0.11106 | 0.76259 |  | 0.19023 | 8.6891e-05 | 0.029862 | 0.035182 | 0.00059153 | 0.17512 | 0.0073879 | 0.0048437 | 0.0057289 | 0.016396 | 0.25595 | 0.20948 | 0.046467
149 | 20 | 3 | 2008 | 12:35 | 23 | 3 | 2008 | 12:35 | 2018.348 | 22.0626 | 4.5611 | 0.00040128 | 0.87089 | 2.0515 | 0.097444 | 1.2593 | 3.142 | 0.054232 | 0.1235 | 0.23507 | 0.26891 | 0.14416 | 0.048361 | 0.28831 |  | 0.12865 | 5.022e-06 | 0.014045 | 0.021357 | 0.0011071 | 0.13667 | 0.0030065 | 0.0031586 | 0.0048358 | 0.0033547 | 0.16517 | 0.15102 | 0.014141
150 | 26 | 3 | 2008 | 12:35 | 29 | 3 | 2008 | 12:35 | 2098.56 | 25.2411 | 6.2358 | 0.0073021 | 0.9732 | 2.0211 | 0.074464 | 1.0684 | 3.7786 | 0.17152 | 0.13346 | 0.26631 | 0.30738 | 0.11114 | 0.042493 | 0.22229 |  | 0.17589 | 9.1385e-05 | 0.015696 | 0.021041 | 0.00084599 | 0.16436 | 0.0095088 | 0.0034134 | 0.0054785 | 0.0038346 | 0.21356 | 0.1866 | 0.026967
151 | 1 | 4 | 2008 | 12:39 | 4 | 4 | 2008 | 2:26 | 1369.087 | 46.8049 | 12.6343 | 0.0059204 | 1.5057 | 3.8659 | 0.11355 | 1.9984 | 7.4069 | 0.12707 | 0.26052 | 0.48222 | 0.85105 | 0.31084 | 0.093217 | 0.62169 |  | 0.35637 | 7.4093e-05 | 0.024284 | 0.040245 | 0.0012901 | 0.32218 | 0.0070443 | 0.0066633 | 0.0099202 | 0.010617 | 0.42226 | 0.35643 | 0.065833
152 | 7 | 4 | 2008 | 14:50 | 10 | 4 | 2008 | 12:49 | 1968.257 | 15.5671 | 3.462 | < 0,001 | 0.49946 | 1.1789 | 0.054106 | 0.62815 | 2.1842 | 0.087081 | 0.080429 | 0.18189 | 0.1356 | < 0,1 | 0.037805 | 0.17916 |  | 0.097649 | 0.012515 | 0.0080552 | 0.012272 | 0.0006147 | 0.095009 | 0.0048276 | 0.0020571 | 0.0037418 | 0.0016916 | 0.13111 | 0.10733 | 0.02378
153 | 13 | 4 | 2008 | 12:39 | 16 | 4 | 2008 | 12:39 | 1641.487 | 31.9466 | 7.2986 | 0.0048015 | 0.93276 | 2.3618 | 0.091258 | 1.2861 | 4.2667 | 0.15819 | 0.16317 | 0.31028 | 0.59163 | 0.14913 | 0.043091 | 0.29827 |  | 0.20587 | 6.0091e-05 | 0.015043 | 0.024588 | 0.0010368 | 0.18559 | 0.0087699 | 0.0041734 | 0.006383 | 0.0073806 | 0.24659 | 0.2123 | 0.034296
154 | 19 | 4 | 2008 | 12:39 | 22 | 4 | 2008 | 12:39 | 2126.212 | 22.4484 | 6.0593 | 0.002001 | 0.84416 | 2.2698 | 0.078279 | 1.3268 | 3.7402 | 0.24301 | 0.1378 | 0.25943 | 0.2127 | 0.13167 | 0.04479 | 0.26334 |  | 0.17091 | 2.5043e-05 | 0.013614 | 0.023629 | 0.00088934 | 0.16269 | 0.013472 | 0.0035244 | 0.0053371 | 0.0026534 | 0.20907 | 0.18767 | 0.021393
155 | 25 | 4 | 2008 | 12:39 | 28 | 4 | 2008 | 12:39 | 2130.571 | 46.6729 | 8.8896 | 0.0064794 | 1.7473 | 4.3632 | 0.045257 | 3.0565 | 5.1826 | 0.09398 | 0.2009 | 0.34123 | 1.2012 | 0.25279 | 0.083002 | 0.50558 |  | 0.25074 | 8.109e-05 | 0.02818 | 0.045422 | 0.00051417 | 0.22543 | 0.00521 | 0.0051382 | 0.0070198 | 0.014985 | 0.32494 | 0.25779 | 0.067155
156 | 1 | 5 | 2008 | 12:39 | 4 | 5 | 2008 | 12:39 | 2126.273 | 47.073 | 3.9549 | 0.0024056 | 1.6049 | 3.5952 | 0.051483 | 2.9588 | 2.5241 | 0.028314 | 0.13206 | 0.21507 | 1.6859 | 0.36637 | 0.082562 | 0.73274 |  | 0.11155 | 3.0106e-05 | 0.025884 | 0.037428 | 0.0005849 | 0.10979 | 0.0015696 | 0.0033778 | 0.0044244 | 0.021032 | 0.17548 | 0.1402 | 0.035282
157 | 7 | 5 | 2008 | 12:39 | 10 | 5 | 2008 | 12:39 | 1987.892 | 18.5171 | 4.1314 | 0.0054681 | 0.55646 | 1.8649 | 0.08288 | 1.1532 | 2.8229 | 0.022109 | 0.10187 | 0.21849 | 0.22849 | 0.11436 | 0.043799 | 0.22872 |  | 0.11653 | 6.8433e-05 | 0.0089744 | 0.019414 | 0.0009416 | 0.12279 | 0.0012257 | 0.0026055 | 0.0044948 | 0.0028504 | 0.14593 | 0.13397 | 0.011964
158 | 13 | 5 | 2008 | 12:39 | 16 | 5 | 2008 | 12:39 | 2123.653 | 20.2105 | 4.7785 | 0.0059775 | 0.85964 | 2.3151 | 0.079855 | 1.4791 | 3.3159 | 0.030919 | 0.12157 | 0.24943 | 0.27511 | 0.16199 | 0.049882 | 0.32398 |  | 0.13478 | 7.4808e-05 | 0.013864 | 0.024102 | 0.00090724 | 0.14423 | 0.0017141 | 0.0031092 | 0.0051313 | 0.003432 | 0.17373 | 0.15762 | 0.01611
159 | 19 | 5 | 2008 | 12:39 | 22 | 5 | 2008 | 12:39 | 2128.979 | 25.4817 | 6.5369 | 0.019642 | 1.3684 | 3.598 | 0.07726 | 2.5571 | 4.1284 | 0.24033 | 0.15418 | 0.28802 | 0.62545 | 0.14041 | 0.04603 | 0.28083 |  | 0.18438 | 0.00024582 | 0.022069 | 0.037457 | 0.00087775 | 0.17958 | 0.013323 | 0.0039435 | 0.0059252 | 0.0078025 | 0.24503 | 0.21057 | 0.034461
160 | 25 | 5 | 2008 | 12:39 | 28 | 5 | 2008 | 12:39 | 2123.239 | 16.7433 | 4.6239 | 0.0044813 | 0.67203 | 2.2444 | 0.077872 | 1.4327 | 3.2197 | 0.078364 | 0.11593 | 0.23739 | 0.17824 | < 0,1 | 0.031049 | 0.19239 |  | 0.13042 | 5.6084e-05 | 0.010838 | 0.023366 | 0.00088471 | 0.14005 | 0.0043443 | 0.002965 | 0.0048836 | 0.0022235 | 0.16557 | 0.15446 | 0.011104
161 | 31 | 5 | 2008 | 12:39 | 3 | 6 | 2008 | 12:39 | 2125.362 | 22.2127 | 6.3017 | 0.0079694 | 0.99261 | 2.9238 | 0.10407 | 1.8768 | 4.1528 | 0.1339 | 0.14737 | 0.28224 | 0.31867 | 0.12618 | 0.038825 | 0.25235 |  | 0.17775 | 9.9737e-05 | 0.016009 | 0.030438 | 0.0011824 | 0.18064 | 0.0074233 | 0.0037692 | 0.0058062 | 0.0039754 | 0.22548 | 0.20161 | 0.023866
162 | 6 | 6 | 2008 | 12:39 | 9 | 6 | 2008 | 12:39 | 2062.505 | 21.309 | 5.6087 | 0.0059168 | 0.99987 | 2.8125 | 0.10861 | 1.8045 | 3.9977 | 0.035117 | 0.14093 | 0.2758 | 0.24891 | 0.11633 | 0.030981 | 0.23266 |  | 0.1582 | 7.4048e-05 | 0.016126 | 0.029279 | 0.0012339 | 0.17389 | 0.0019468 | 0.0036044 | 0.0056738 | 0.0031052 | 0.20491 | 0.18822 | 0.016695
163 | 12 | 6 | 2008 | 12:39 | 15 | 6 | 2008 | 12:39 | 2129.182 | 27.1231 | 6.2722 | 0.017342 | 1.8838 | 4.7998 | 0.20105 | 3.5394 | 4.9991 | 0.20143 | 0.17887 | 0.31819 | 0.35578 | 0.32811 | 0.080291 | 0.65623 |  | 0.17692 | 0.00021704 | 0.030382 | 0.049968 | 0.0022842 | 0.21745 | 0.011167 | 0.0045749 | 0.0065458 | 0.0044384 | 0.25977 | 0.24417 | 0.015595
164 | 18 | 6 | 2008 | 13:36 | 21 | 6 | 2008 | 12:32 | 2087.713 | 20.0027 | 5.7045 | 0.0007477 | 0.80837 | 2.6839 | 0.072335 | 1.691 | 3.9382 | 0.044228 | 0.13637 | 0.27165 | 0.1731 | 0.12775 | 0.042531 | 0.2555 |  | 0.1609 | 9.3575e-06 | 0.013037 | 0.027941 | 0.0008218 | 0.1713 | 0.0024519 | 0.0034879 | 0.0055883 | 0.0021595 | 0.20271 | 0.18499 | 0.017724
165 | 30 | 6 | 2008 | 14:03 | 1 | 7 | 2008 | 11:41 | 637.914 | n.a. | 20.6183 | 0.023468 | 4.7048 | 12.3998 | 0.4573 | 8.8575 | 14.0496 | 0.59048 | 0.5266 | 0.97932 | 1.7133 |  |  | 2 |  | 0.58157 | 0.0002937 | 0.075878 | 0.12909 | 0.0051954 | 0.61112 | 0.032735 | 0.013469 | 0.020146 | 0.021374 | 0.79202 | 0.69885 | 0.093175
181 | 1 | 7 | 2008 | 12:00 | 2 | 7 | 2008 | 12:00 | 709 | 38.8045 | 3.9544 | < 0,001 | 1.4759 | 4.7165 | 0.10851 | 3.8566 | 3.4105 | 0.13053 | 0.14212 | 0.33496 | 0.78311 | 0.47734 | 0.12445 | 0.95467 |  | 0.11154 | 0.012515 | 0.023803 | 0.049101 | 0.0012328 | 0.14835 | 0.0072364 | 0.003635 | 0.0068908 | 0.0097693 | 0.19819 | 0.17588 | 0.022312
182 | 2 | 7 | 2008 | 12:00 | 3 | 7 | 2008 | 12:00 | 710 | 40.1703 | 8.5955 | 0.015045 | 1.6369 | 5.6643 | 0.22586 | 4.1453 | 6.0246 | 0.64552 | 0.23589 | 0.4715 | 0.57374 | 0.64367 | 0.13788 | 1.2873 |  | 0.24245 | 0.00018829 | 0.026399 | 0.058968 | 0.0025661 | 0.26206 | 0.035786 | 0.0060332 | 0.0096996 | 0.0071574 | 0.33057 | 0.32073 | 0.0098368
183 | 3 | 7 | 2008 | 12:00 | 4 | 7 | 2008 | 11:57 | 704 | 35.3212 | 7.8512 | 0.0089833 | 2.0693 | 6.7031 | 0.17347 | 5.2006 | 5.9595 | 0.76292 | 0.22959 | 0.48468 | 0.50736 | 0.35047 | 0.098501 | 0.70093 |  | 0.22145 | 0.00011243 | 0.033373 | 0.069782 | 0.0019709 | 0.25922 | 0.042294 | 0.0058722 | 0.0099708 | 0.0063294 | 0.32669 | 0.32369 | 0.0030012
184 | 4 | 7 | 2008 | 11:57 | 5 | 7 | 2008 | 2:00 | 416 | 34.9287 | 6.5754 | < 0,001 | 1.7628 | 5.3409 | 0.11331 | 4.0514 | 5.1145 | 0.55257 | 0.18836 | 0.49932 | 0.47593 | 0.3977 | 0.078053 | 0.7954 |  | 0.18547 | 0.012515 | 0.02843 | 0.055601 | 0.0012873 | 0.22247 | 0.030633 | 0.0048175 | 0.010272 | 0.0059373 | 0.2833 | 0.27413 | 0.0091711
185 | 5 | 7 | 2008 | 2:00 | 6 | 7 | 2008 | 2:00 | 512 | 33.5428 | 6.5413 | < 0,001 | 1.3346 | 3.0194 | 0.084947 | 1.9542 | 4.2248 | 0.1835 | 0.15254 | 0.41717 | 0.72764 | 0.51913 | 0.12325 | 1.0383 |  | 0.18451 | 0.012515 | 0.021525 | 0.031433 | 0.00096509 | 0.18377 | 0.010173 | 0.0039016 | 0.0085819 | 0.0090773 | 0.25094 | 0.2155 | 0.035444
186 | 6 | 7 | 2008 | 2:00 | 7 | 7 | 2008 | 12:00 | 711 | 30.3663 | 5.9548 | 0.0020285 | 1.0375 | 2.5965 | 0.06874 | 1.6355 | 3.8117 | 0.169 | 0.14241 | 0.3502 | 0.54343 | 0.36948 | 0.056472 | 0.73897 |  | 0.16796 | 2.5387e-05 | 0.016733 | 0.027031 | 0.00078096 | 0.1658 | 0.0093687 | 0.0036424 | 0.0072042 | 0.0067794 | 0.21253 | 0.19279 | 0.019741
187 | 7 | 7 | 2008 | 12:00 | 7 | 7 | 2008 | 11:56 | 296 | 15.6587 | 5.8911 | 0.0089401 | 0.37883 | 1.9072 | 0.039026 | 0.95733 | 3.7675 | 0.1706 | 0.12471 | 0.41565 | 0.29804 | 0.91581 | 0.13074 | 1.8316 |  | 0.16617 | 0.00011189 | 0.0061097 | 0.019855 | 0.00044338 | 0.16388 | 0.0094575 | 0.0031897 | 0.0085508 | 0.0037181 | 0.19269 | 0.18879 | 0.0038926
188 | 7 | 7 | 2008 | 11:56 | 8 | 7 | 2008 | 11:56 | 706 | 20.8087 | 5.4716 | 0 | 0.98694 | 2.6493 | 0.048781 | 1.7176 | 3.6954 | 0.27983 | 0.13099 | 0.33947 | 0.24339 | 0.36075 | 0.044437 | 0.7215 |  | 0.15433 | 0 | 0.015917 | 0.02758 | 0.0005542 | 0.16074 | 0.015513 | 0.0033503 | 0.0069835 | 0.0030363 | 0.19839 | 0.18962 | 0.0087635
189 | 8 | 7 | 2008 | 11:56 | 9 | 7 | 2008 | 11:54 | 709 | 21.6105 | 4.8518 | 0.012074 | 1.2729 | 2.6409 | 0.067889 | 1.8178 | 3.2647 | 0.31852 | 0.11851 | 0.31484 | 0.41749 | 0.58651 | 0.13954 | 1.173 |  | 0.13685 | 0.00015111 | 0.020529 | 0.027493 | 0.0007713 | 0.14201 | 0.017658 | 0.003031 | 0.0064768 | 0.0052082 | 0.1858 | 0.17438 | 0.011416
190 | 9 | 7 | 2008 | 11:57 | 10 | 7 | 2008 | 11:57 | 707 | 22.2085 | 5.9564 | 0.014669 | 1.2666 | 2.6764 | 0.11171 | 1.6527 | 4.0604 | 0.33802 | 0.15174 | 0.35768 | 0.2538 | 0.40959 | 0.057472 | 0.81919 |  | 0.16801 | 0.00018358 | 0.020428 | 0.027863 | 0.0012691 | 0.17662 | 0.018739 | 0.003881 | 0.0073581 | 0.0031661 | 0.21775 | 0.20976 | 0.0079889
191 | 10 | 7 | 2008 | 11:57 | 11 | 7 | 2008 | 11:57 | 207 | 19.5945 | 6.9318 | 0.0037555 | 1.8971 | 2.1281 | 0.1002 | 0.96821 | 4.6005 | 0.2593 | 0.15648 | 0.50535 | 0.38392 | 1.3854 | 0.24223 | 2.7709 |  | 0.19552 | 4.7001e-05 | 0.030596 | 0.022155 | 0.0011384 | 0.20011 | 0.014375 | 0.0040022 | 0.010396 | 0.0047894 | 0.24946 | 0.23367 | 0.015783
192 | 11 | 7 | 2008 | 11:57 | 12 | 7 | 2008 | 11:57 | 707 | 26.0853 | 7.4413 | 0.0034316 | 1.2955 | 3.7627 | 0.16037 | 2.4827 | 5.0769 | 0.38117 | 0.20288 | 0.42402 | 0.3906 | 2.2558 | 0.70263 | 4.5115 |  | 0.20989 | 4.2946e-05 | 0.020894 | 0.039172 | 0.001822 | 0.22083 | 0.021131 | 0.0051889 | 0.0087228 | 0.0048727 | 0.27182 | 0.26075 | 0.011075
193 | 12 | 7 | 2008 | 11:57 | 13 | 7 | 2008 | 11:57 | 711 | 21.3541 | 6.1848 | 0.0024135 | 1.3001 | 4.2422 | 0.16093 | 3.0003 | 4.9256 | 0.15347 | 0.17909 | 0.41757 | 0.27914 | 0.42443 | 0.072842 | 0.84885 |  | 0.17445 | 3.0205e-05 | 0.020967 | 0.044163 | 0.0018283 | 0.21425 | 0.0085079 | 0.0045805 | 0.0085902 | 0.0034823 | 0.24144 | 0.23941 | 0.0020286
194 | 13 | 7 | 2008 | 11:57 | 14 | 7 | 2008 | 11:57 | 710 | 23.7331 | 7.4057 | 0.011206 | 1.2855 | 3.1112 | 0.09093 | 1.8829 | 4.8717 | 0.24186 | 0.17302 | 0.41848 | 0.42379 | 0.31345 | 0.037266 | 0.62691 |  | 0.20889 | 0.00014024 | 0.020733 | 0.032389 | 0.0010331 | 0.21191 | 0.013408 | 0.0044252 | 0.0086089 | 0.0052868 | 0.26318 | 0.24363 | 0.019548
195 | 14 | 7 | 2008 | 11:57 | 15 | 7 | 2008 | 11:57 | 711 | 49.2608 | 9.3845 | 0.0047759 | 1.4622 | 2.6845 | 0.36163 | 0.97325 | 6.7871 | 0.013551 | 0.22931 | 0.94983 | 2.5772 | 0.82034 | 0.087139 | 1.6407 |  | 0.2647 | 5.9771e-05 | 0.023582 | 0.027946 | 0.0041085 | 0.29522 | 0.00075124 | 0.005865 | 0.01954 | 0.032151 | 0.3204 | 0.35353 | -0.033132
196 | 15 | 7 | 2008 | 11:57 | 16 | 7 | 2008 | 11:57 | 710 | 47.7428 | 9.6738 | 0.011336 | 1.5729 | 3.7894 | 0.13442 | 2.2743 | 6.0095 | 0.042292 | 0.20309 | 0.48567 | 1.0363 | 0.45023 | 0.099324 | 0.90045 |  | 0.27286 | 0.00014187 | 0.025367 | 0.03945 | 0.0015271 | 0.2614 | 0.0023446 | 0.0051944 | 0.0099912 | 0.012927 | 0.33935 | 0.29185 | 0.047494
197 | 16 | 7 | 2008 | 11:57 | 17 | 7 | 2008 | 11:57 | 711 | 28.3874 | 8.3922 | 0.0099497 | 1.0783 | 3.3187 | 0.1116 | 1.8974 | 5.6375 | 0.084664 | 0.19359 | 0.45805 | 0.38682 | 0.16173 | 0.028533 | 0.32347 |  | 0.23671 | 0.00012452 | 0.017391 | 0.034549 | 0.0012679 | 0.24522 | 0.0046936 | 0.0049515 | 0.009423 | 0.0048256 | 0.29005 | 0.26911 | 0.020936
198 | 17 | 7 | 2008 | 11:57 | 18 | 7 | 2008 | 11:57 | 711 | 28.831 | 6.7594 | 0.0032162 | 1.7389 | 4.0121 | 0.20452 | 2.7506 | 5.0035 | 0.43301 | 0.19396 | 0.41994 | 0.34219 | 0.43069 | 0.10717 | 0.86137 |  | 0.19066 | 4.0251e-05 | 0.028045 | 0.041768 | 0.0023236 | 0.21764 | 0.024005 | 0.0049608 | 0.0086391 | 0.0042688 | 0.26284 | 0.25951 | 0.0033221
199 | 18 | 7 | 2008 | 11:57 | 19 | 7 | 2008 | 11:57 | 710 | 29.6343 | 5.0587 | 0.004868 | 2.2718 | 4.5046 | 0.33102 | 3.4212 | 4.2969 | 0.49328 | 0.17433 | 0.379 | 0.51416 | 0.58751 | 0.105 | 1.175 |  | 0.14269 | 6.0923e-05 | 0.036639 | 0.046895 | 0.0037608 | 0.18691 | 0.027346 | 0.0044588 | 0.0077968 | 0.0064142 | 0.23004 | 0.23292 | -0.0028788
200 | 19 | 7 | 2008 | 11:57 | 20 | 7 | 2008 | 11:57 | 709 | 40.546 | 4.4726 | 0.013566 | 2.3601 | 4.506 | 0.30142 | 3.639 | 3.4388 | 0.33676 | 0.16825 | 0.3432 | 1.1955 | 0.53146 | 0.12945 | 1.0629 |  | 0.12616 | 0.00016978 | 0.038063 | 0.046909 | 0.0034245 | 0.14958 | 0.018669 | 0.0043032 | 0.0070602 | 0.014915 | 0.21472 | 0.19452 | 0.020198
201 | 20 | 7 | 2008 | 11:57 | 21 | 7 | 2008 | 11:57 | 710 | 45.0857 | 2.1284 | < 0,001 | 1.4868 | 4.1543 | 0.17707 | 3.6494 | 2.0024 | 0.055624 | 0.10632 | 0.25663 | 1.1789 | 0.42388 | 0.1023 | 0.84776 |  | 0.060035 | 0.012515 | 0.023979 | 0.043248 | 0.0020117 | 0.087101 | 0.0030837 | 0.0027193 | 0.0052794 | 0.014707 | 0.14179 | 0.11289 | 0.028898
202 | 21 | 7 | 2008 | 11:57 | 22 | 7 | 2008 | 11:57 | 684 | 53.4436 | 5.5066 | 0.014107 | 1.5532 | 4.3317 | 0.16621 | 3.3566 | 3.8676 | 0.14703 | 0.17119 | 0.37178 | 1.0518 | 0.37216 | 0.10294 | 0.74431 |  | 0.15532 | 0.00017654 | 0.02505 | 0.045095 | 0.0018883 | 0.16823 | 0.0081509 | 0.0043785 | 0.0076481 | 0.013121 | 0.22753 | 0.20153 | 0.026003
203 | 22 | 7 | 2008 | 11:57 | 23 | 7 | 2008 | 12:19 | 209 | 63.9183 | 9.0166 | 0.0056719 | 1.8225 | 4.2134 | 0.12305 | 2.7324 | 5.8739 | 0.072461 | 0.20199 | 0.65082 | 1.2123 | 0.29731 | 0.11932 | 0.59461 |  | 0.25432 | 7.0984e-05 | 0.029393 | 0.043863 | 0.0013979 | 0.2555 | 0.0040171 | 0.0051662 | 0.013389 | 0.015123 | 0.32905 | 0.2932 | 0.035855
204 | 23 | 7 | 2008 | 12:19 | 24 | 7 | 2008 | 11:57 | 699 | 58.6573 | 5.421 | 0.00784 | 1.7941 | 3.9068 | 0.072339 | 2.9902 | 3.6357 | 0.078911 | 0.18579 | 0.34442 | 1.0543 | 0.25201 | 0.11575 | 0.50402 |  | 0.15291 | 9.8118e-05 | 0.028935 | 0.040672 | 0.00082185 | 0.15815 | 0.0043746 | 0.0047518 | 0.0070853 | 0.013152 | 0.22343 | 0.18751 | 0.035924
205 | 24 | 7 | 2008 | 11:57 | 25 | 7 | 2008 | 11:57 | 710 | 47.803 | 5.678 | 0.0057131 | 1.414 | 3.7535 | 0.080664 | 2.7888 | 3.8264 | 0.24623 | 0.15713 | 0.36117 | 0.79746 | 0.16443 | 0.04929 | 0.32886 |  | 0.16016 | 7.1499e-05 | 0.022804 | 0.039076 | 0.00091643 | 0.16644 | 0.01365 | 0.0040188 | 0.00743 | 0.0099483 | 0.22303 | 0.20149 | 0.021537
206 | 25 | 7 | 2008 | 11:57 | 26 | 7 | 2008 | 11:57 | 711 | 39.7859 | 8.1007 | 0.0030648 | 0.76931 | 2.7534 | 0.092288 | 1.5094 | 4.9341 | 0.072506 | 0.19726 | 0.40506 | 0.75315 | 0.21023 | 0.051917 | 0.42046 |  | 0.22849 | 3.8356e-05 | 0.012407 | 0.028664 | 0.0010485 | 0.21462 | 0.0040196 | 0.0050452 | 0.0083328 | 0.0093956 | 0.27065 | 0.24142 | 0.029233
207 | 26 | 7 | 2008 | 11:57 | 27 | 7 | 2008 | 11:57 | 636 | 64.3466 | 7.636 | 0.0045271 | 1.4562 | 3.0283 | 0.37441 | 1.5734 | 5.7707 | 0.08342 | 0.20889 | 0.83713 | 2.8884 | 0.49514 | 0.11738 | 0.99028 |  | 0.21538 | 5.6657e-05 | 0.023485 | 0.031526 | 0.0042537 | 0.25101 | 0.0046246 | 0.0053427 | 0.017221 | 0.036033 | 0.27471 | 0.31423 | -0.039525
208 | 27 | 7 | 2008 | 11:57 | 28 | 7 | 2008 | 11:54 | 708 | 61.9313 | 5.1346 | < 0,001 | 1.7164 | 3.6066 | 0.11794 | 2.7637 | 3.3433 | 0.1066 | 0.16045 | 0.34825 | 1.5848 | 0.42826 | 0.062362 | 0.85651 |  | 0.14483 | 0.012515 | 0.027681 | 0.037546 | 0.00134 | 0.14543 | 0.0059098 | 0.0041036 | 0.0071642 | 0.01977 | 0.22391 | 0.18237 | 0.041538
209 | 28 | 7 | 2008 | 12:41 | 29 | 7 | 2008 | 11:57 | 689 | 32.0691 | 4.0632 | 0.0083764 | 0.95107 | 2.9928 | 0.081495 | 2.2484 | 2.9525 | 0.047745 | 0.11275 | 0.29722 | 0.6658 | 0.18559 | 0.030721 | 0.37117 |  | 0.11461 | 0.00010483 | 0.015339 | 0.031156 | 0.00092587 | 0.12843 | 0.0026469 | 0.0028837 | 0.0061144 | 0.0083059 | 0.16213 | 0.14838 | 0.013757
210 | 29 | 7 | 2008 | 11:57 | 30 | 7 | 2008 | 11:57 | 713 | 39.2059 | 6.9863 | 0.011196 | 1.1901 | 5.1785 | 0.11455 | 3.9312 | 4.9469 | 0.28225 | 0.17901 | 0.41715 | 0.82041 | 0.36472 | 0.031572 | 0.72943 |  | 0.19706 | 0.00014012 | 0.019194 | 0.05391 | 0.0013014 | 0.21518 | 0.015647 | 0.0045784 | 0.0085815 | 0.010235 | 0.2716 | 0.25422 | 0.017385
212 | 30 | 7 | 2008 | 11:57 | 31 | 7 | 2008 | 11:57 | 712 | 35.0919 | 6.2803 | 0.017807 | 1.1754 | 3.7245 | 0.11928 | 2.7337 | 3.9297 | 0.16643 | 0.15248 | 0.37192 | 1.0252 | 0.3757 | 0.10418 | 0.7514 |  | 0.17714 | 0.00022285 | 0.018956 | 0.038774 | 0.0013551 | 0.17093 | 0.0092264 | 0.0039 | 0.0076511 | 0.01279 | 0.23645 | 0.2045 | 0.031951
213 | 31 | 7 | 2008 | 11:57 | 1 | 8 | 2008 | 11:57 | 712 | 23.7323 | 3.4567 | < 0,001 | 1.2362 | 2.5599 | 0.07101 | 1.9143 | 2.5605 | 0.15897 | 0.10351 | 0.27352 | 0.55635 | 0.26422 | 0.063068 | 0.52845 |  | 0.0975 | 0.012515 | 0.019937 | 0.026649 | 0.00080676 | 0.11138 | 0.0088127 | 0.0026475 | 0.0056269 | 0.0069405 | 0.15741 | 0.1354 | 0.022004
214 | 1 | 8 | 2008 | 11:57 | 4 | 8 | 2008 | 11:57 | 2264 | 41.7138 | 4.7957 | 0.0066634 | 0.65035 | 1.7404 | 0.057188 | 0.98814 | 2.9836 | 0.026467 | 0.15603 | 0.20056 | 0.48993 | 0.55255 | 0.054067 | 1.1051 |  | 0.13527 | 8.3393e-05 | 0.010489 | 0.018118 | 0.00064972 | 0.12978 | 0.0014673 | 0.0039907 | 0.0041259 | 0.0061118 | 0.16461 | 0.14547 | 0.019137
168 | 7 | 8 | 2008 | 11:57 | 10 | 8 | 2008 | 11:57 | 2219 | 56.0162 | 2.6621 | 0.0063103 | 0.98768 | 2.1683 | 0.05302 | 1.7176 | 1.7873 | 0.012063 | 0.08188 | 0.15345 | 0.8456 | 0.53481 | 0.098994 | 1.0696 |  | 0.07509 | 7.8973e-05 | 0.015929 | 0.022572 | 0.00060237 | 0.077743 | 0.00066874 | 0.0020942 | 0.0031567 | 0.010549 | 0.11427 | 0.094212 | 0.02006
169 | 13 | 8 | 2008 | 11:57 | 16 | 8 | 2008 | 11:57 | 2253 | 17.8739 | 1.8925 | < 0,001 | 0.52855 | 1.2079 | 0.043579 | 0.84537 | 1.4378 | 0.017818 | 0.053855 | 0.13126 | 0.1652 | 0.16185 | 0.022402 | 0.32369 |  | 0.05338 | 0.012515 | 0.0085243 | 0.012575 | 0.00049511 | 0.062542 | 0.00098778 | 0.0013774 | 0.0027003 | 0.0020609 | 0.087489 | 0.069668 | 0.017821
170 | 19 | 8 | 2008 | 11:57 | 22 | 8 | 2008 | 11:57 | 2268 | 56.627 | 4.0197 | 0.0057571 | 0.70222 | 1.4323 | 0.048528 | 0.83955 | 2.3508 | 0.0042294 | 0.090774 | 0.17437 | 0.73932 | 0.89764 | 0.062285 | 1.7953 |  | 0.11338 | 7.2051e-05 | 0.011325 | 0.01491 | 0.00055134 | 0.10226 | 0.00023447 | 0.0023217 | 0.003587 | 0.009223 | 0.14024 | 0.11762 | 0.022619
171 | 25 | 8 | 2008 | 11:57 | 28 | 8 | 2008 | 11:57 | 2271 | 29.9207 | 3.2396 | 0.010325 | 0.39488 | 1.0895 | 0.033014 | 0.60244 | 1.9318 | 0.0057869 | 0.072638 | 0.16239 | 0.3087 | 0.18601 | 0.049911 | 0.37201 |  | 0.091378 | 0.00012922 | 0.0063686 | 0.011342 | 0.00037508 | 0.08403 | 0.00032081 | 0.0018578 | 0.0033407 | 0.0038511 | 0.10959 | 0.093401 | 0.016192
172 | 31 | 8 | 2008 | 11:57 | 3 | 9 | 2008 | 11:57 | 2270 | 54.6916 | 4.2794 | 0.0030411 | 0.57765 | 1.8364 | 0.057072 | 1.2147 | 2.4658 | 0.0048181 | 0.086795 | 0.20162 | 0.77688 | 0.45952 | 0.11319 | 0.91904 |  | 0.12071 | 3.8059e-05 | 0.0093162 | 0.019118 | 0.0006484 | 0.10726 | 0.00026711 | 0.0022199 | 0.0041476 | 0.0096916 | 0.14983 | 0.12358 | 0.026243
173 | 6 | 9 | 2008 | 11:57 | 9 | 9 | 2008 | 11:57 | 2268 | 32.5617 | 3.0697 | < 0,001 | 0.80111 | 1.7443 | 0.043354 | 1.1999 | 2.1589 | 0.008174 | 0.078839 | 0.17345 | 0.34564 | 0.18619 | 0.054861 | 0.37238 |  | 0.086586 | 0.012515 | 0.01292 | 0.018159 | 0.00049255 | 0.093908 | 0.00045315 | 0.0020164 | 0.0035682 | 0.0043119 | 0.13067 | 0.10426 | 0.026414
174 | 12 | 9 | 2008 | 11:57 | 15 | 9 | 2008 | 11:57 | 2263 | 42.7707 | 1.8 | < 0,001 | 0.36847 | 1.0067 | 0.036826 | 0.66602 | 1.3514 | 0.02426 | 0.047018 | 0.11969 | 0.11472 | < 0,1 | < 0,03 | 0.17539 |  | 0.050771 | 0.012515 | 0.0059426 | 0.010481 | 0.00041839 | 0.058781 | 0.0013449 | 0.0012026 | 0.0024623 | 0.0014311 | 0.080127 | 0.065222 | 0.014905
175 | 18 | 9 | 2008 | 11:57 | 21 | 9 | 2008 | 11:57 | 2268 | 57.8307 | 1.2694 | < 0,001 | 0.57367 | 1.49 | 0.046114 | 1.2018 | 1.1432 | 0.024171 | 0.054203 | 0.10964 | 0.2565 | 0.18217 | 0.051444 | 0.36434 |  | 0.035806 | 0.012515 | 0.009252 | 0.015512 | 0.0005239 | 0.049729 | 0.00134 | 0.0013863 | 0.0022555 | 0.0031999 | 0.073609 | 0.05791 | 0.015699
176 | 24 | 9 | 2008 | 11:57 | 27 | 9 | 2008 | 11:57 | 2266 | 33.3274 | 1.2265 | < 0,001 | 0.3766 | 1.0111 | 0.034025 | 0.77538 | 0.93512 | 0.0088808 | 0.045381 | 0.088992 | 0.30943 | 0.24922 | 0.061065 | 0.49844 |  | 0.034595 | 0.012515 | 0.0060738 | 0.010526 | 0.00038656 | 0.040675 | 0.00049233 | 0.0011607 | 0.0018307 | 0.0038602 | 0.064097 | 0.048019 | 0.016077
177 | 30 | 9 | 2008 | 11:57 | 3 | 10 | 2008 | 11:57 | 2267 | 39.4883 | 1.5574 | < 0,001 | 0.3331 | 0.68961 | 0.026128 | 0.4319 | 1.0221 | 0.013319 | 0.047779 | 0.078041 | 0.22594 | 0.27565 | 0.087196 | 0.5513 |  | 0.04393 | 0.012515 | 0.0053722 | 0.0071791 | 0.00029685 | 0.044461 | 0.00073837 | 0.001222 | 0.0016055 | 0.0028187 | 0.069293 | 0.050845 | 0.018448
178 | 6 | 10 | 2008 | 11:57 | 9 | 10 | 2008 | 11:57 | 1965 | 78.6005 | 4.2184 | 0.004648 | 0.52308 | 1.375 | 0.037704 | 0.73925 | 2.5214 | 0.021485 | 0.10148 | 0.18377 | 0.39373 | 0.26614 | 0.086385 | 0.53227 |  | 0.11898 | 5.817e-05 | 0.0084362 | 0.014314 | 0.00042836 | 0.10967 | 0.0011911 | 0.0025955 | 0.0037804 | 0.0049118 | 0.14222 | 0.12215 | 0.020069
179 | 12 | 10 | 2008 | 11:57 | 15 | 10 | 2008 | 11:57 | 2264 | 58.8074 | 2.7948 | 0.001495 | 0.67882 | 1.6301 | 0.041813 | 1.1931 | 1.7335 | 0.012364 | 0.068998 | 0.13374 | 0.58405 | 0.55696 | 0.088631 | 1.1139 |  | 0.078831 | 1.8709e-05 | 0.010948 | 0.01697 | 0.00047504 | 0.075402 | 0.00068543 | 0.0017647 | 0.0027513 | 0.0072861 | 0.10724 | 0.08789 | 0.019353
180 | 20 | 10 | 2008 | 12:33 | 21 | 10 | 2008 | 3:57 | 419 | 25.7279 | 1.4833 | < 0,001 | 0.77646 | 0.59165 | 0.014297 | 0.3451 | 0.97788 | 0.039396 | 0.035098 | 0.12314 | 0.2203 | 0.18256 | 0.0060764 | 0.36512 |  | 0.041838 | 0.012515 | 0.012523 | 0.0061594 | 0.00016243 | 0.042535 | 0.002184 | 0.00089769 | 0.0025333 | 0.0027483 | 0.073198 | 0.050899 | 0.022299
215 | 24 | 10 | 2008 | 8:05 | 27 | 10 | 2008 | 8:05 | 2264 | n.a. | 3.7677 | 0.003232 | 0.51191 | 0.89718 | 0.023404 | 0.32977 | 2.2505 | 0.045254 | 0.09534 | 0.14624 | 0.25638 | 0.26974 | 0.062931 | 0.53948 |  | 0.10627 | 4.0449e-05 | 0.008256 | 0.00934 | 0.00026589 | 0.097889 | 0.0025088 | 0.0024385 | 0.0030085 | 0.0031984 | 0.12417 | 0.10904 | 0.015131
216 | 30 | 10 | 2008 | 8:05 | 2 | 11 | 2008 | 8:05 | 2264 | 27.182 | 3.1015 | 0.0025911 | 0.33335 | 1.0662 | 0.031284 | 0.58889 | 1.893 | 0.01217 | 0.065693 | 0.14903 | 0.27835 | 0.23505 | 0.05085 | 0.4701 |  | 0.087482 | 3.2427e-05 | 0.0053762 | 0.011099 | 0.00035542 | 0.082339 | 0.00067467 | 0.0016802 | 0.0030659 | 0.0034725 | 0.10434 | 0.091232 | 0.013113
217 | 5 | 11 | 2008 | 8:05 | 8 | 11 | 2008 | 8:05 | 2264 | 40.0486 | 4.4341 | 0.0061354 | 0.54264 | 1.1858 | 0.040935 | 0.53802 | 2.5694 | 0.015645 | 0.090989 | 0.18511 | 0.39938 | 0.31886 | 0.063643 | 0.63773 |  | 0.12507 | 7.6784e-05 | 0.0087515 | 0.012345 | 0.00046507 | 0.11176 | 0.00086732 | 0.0023272 | 0.0038081 | 0.0049823 | 0.14671 | 0.12375 | 0.02296
218 | 11 | 11 | 2008 | 8:05 | 14 | 11 | 2008 | 8:05 | 2120.355 | 156.2663 | 2.0454 | 0.0082733 | 3.7676 | 1.1358 | 0.026649 | 0.80824 | 1.2993 | 0.015436 | 0.10936 | 0.11649 | 0.26072 | 1.9484 | 0.2532 | 3.8968 |  | 0.057694 | 0.00010354 | 0.060762 | 0.011824 | 0.00030276 | 0.056516 | 0.00085574 | 0.0027972 | 0.0023964 | 0.0032525 | 0.13069 | 0.065818 | 0.06487
219 | 17 | 11 | 2008 | 8:05 | 20 | 11 | 2008 | 8:05 | 1733.699 | 40.6587 | 3.7168 | 0.0039893 | 1.0457 | 1.4158 | 0.050177 | 0.76519 | 2.5804 | 0.059077 | 0.16121 | 0.18817 | 0.34141 | 0.57653 | 0.34854 | 1.1531 |  | 0.10484 | 4.9926e-05 | 0.016865 | 0.014739 | 0.00057007 | 0.11224 | 0.0032751 | 0.0041233 | 0.003871 | 0.0042591 | 0.13706 | 0.12777 | 0.0092911
220 | 23 | 11 | 2008 | 8:05 | 26 | 11 | 2008 | 8:05 | 2131.863 | 31.6765 | 3.6288 | 0.0021242 | 1.244 | 1.4748 | 0.077712 | 0.86474 | 2.4198 | 0.15033 | 0.13721 | 0.17866 | 0.30139 | 0.63761 | 0.24855 | 1.2752 |  | 0.10235 | 2.6584e-05 | 0.020063 | 0.015354 | 0.00088289 | 0.10526 | 0.0083341 | 0.0035092 | 0.0036753 | 0.0037598 | 0.13868 | 0.12453 | 0.014147
221 | 29 | 11 | 2008 | 8:05 | 2 | 12 | 2008 | 8:05 | 1972.536 | 17.9008 | 3.3322 | 0.0019454 | 0.66318 | 0.90681 | 0.041087 | 0.36892 | 2.1334 | 0.10946 | 0.078823 | 0.16258 | 0.14882 | 0.43513 | 0.10503 | 0.87026 |  | 0.093989 | 2.4347e-05 | 0.010696 | 0.0094402 | 0.0004668 | 0.092797 | 0.0060681 | 0.002016 | 0.0033445 | 0.0018565 | 0.11462 | 0.10608 | 0.0085336
222 | 5 | 12 | 2008 | 8:05 | 8 | 12 | 2008 | 8:05 | 2097.73 | 280.036 | 3.4897 | 0.0035047 | 0.66187 | 3.1962 | 0.024166 | 2.6252 | 2.2648 | 0.016843 | 0.16816 | 0.14651 | 0.82285 | 1.9278 | 0.49161 | 3.8556 |  | 0.098431 | 4.3862e-05 | 0.010674 | 0.033274 | 0.00027455 | 0.098514 | 0.00093372 | 0.0043008 | 0.0030139 | 0.010265 | 0.1427 | 0.11703 | 0.025671
223 | 11 | 12 | 2008 | 8:05 | 14 | 12 | 2008 | 8:05 | 1963.094 | 25.6789 | 4.678 | 0.017922 | 0.46142 | 1.0454 | 0.031038 | 0.34823 | 2.7653 | 0.016014 | 0.094401 | 0.19023 | 0.30262 | 0.53691 | 0.047723 | 1.0738 |  | 0.13195 | 0.00022429 | 0.0074416 | 0.010884 | 0.00035262 | 0.12029 | 0.00088779 | 0.0024145 | 0.0039133 | 0.0037753 | 0.15085 | 0.13128 | 0.019575
224 | 17 | 12 | 2008 | 8:05 | 20 | 12 | 2008 | 8:05 | 2115.501 | 117.3859 | 3.8934 | 0.006889 | 0.49364 | 1.5313 | 0.025013 | 0.95699 | 2.2777 | 0.017559 | 0.11787 | 0.14856 | 0.61363 | 2.0596 | 0.12425 | 4.1192 |  | 0.10982 | 8.6216e-05 | 0.0079612 | 0.015941 | 0.00028417 | 0.099075 | 0.00097343 | 0.0030147 | 0.0030561 | 0.0076551 | 0.13409 | 0.11377 | 0.020316
225 | 23 | 12 | 2008 | 8:05 | 26 | 12 | 2008 | 8:05 | 1709.979 | 40.1408 | 2.3614 | 0.049812 | 0.76753 | 1.043 | 0.048441 | 0.67073 | 1.4766 | 0.0087697 | 0.080829 | 0.13815 | 0.47706 | 0.4969 | 0.13675 | 0.99381 |  | 0.066607 | 0.0006234 | 0.012378 | 0.010858 | 0.00055035 | 0.06423 | 0.00048617 | 0.0020673 | 0.002842 | 0.0059514 | 0.091018 | 0.075577 | 0.015441
226 | 29 | 12 | 2008 | 8:05 | 1 | 1 | 2009 | 8:05 | 2127.913 | 10.616 | 1.7264 | 0.00044632 | 0.55161 | 0.46404 | 0.10531 | 0.15135 | 1.2402 | 0.0027627 | 0.050479 | 0.14244 | 0.053559 | 0.22703 | 0.10439 | 0.45407 |  | 0.048696 | 5.5857e-06 | 0.0088963 | 0.0048309 | 0.0011965 | 0.053947 | 0.00015316 | 0.0012911 | 0.0029303 | 0.00066815 | 0.063625 | 0.05899 | 0.0046355
227 | 4 | 1 | 2009 | 8:05 | 7 | 1 | 2009 | 8:05 | 2121.585 | 50.1276 | 3.614 | 0.0026326 | 1.456 | 1.3936 | 0.15907 | 0.80708 | 2.3264 | 0.044017 | 0.13231 | 0.31829 | 0.7929 | 0.61986 | 0.20519 | 1.2397 |  | 0.10194 | 3.2947e-05 | 0.023482 | 0.014508 | 0.0018072 | 0.10119 | 0.0024402 | 0.003384 | 0.0065477 | 0.0098914 | 0.14177 | 0.12346 | 0.018313
230 | 7 | 1 | 2009 | 13:37 | 8 | 1 | 2009 | 12:26 | 672.596 | 13.5743 | 2.2914 | 0.001034 | 0.41566 | 0.69073 | 0.08861 | 0.31367 | 1.4955 | 0 | 0.039643 | 0.15274 | 0.091309 | 0.27484 | 0.092242 | 0.54967 |  | 0.064633 | 1.2941e-05 | 0.0067036 | 0.0071907 | 0.0010067 | 0.065051 | 0 | 0.0010139 | 0.0031421 | 0.0011391 | 0.079547 | 0.070346 | 0.0092006
231 | 8 | 1 | 2009 | 13:30 | 9 | 1 | 2009 | 13:15 | 698.901 | 12.7057 | 2.6844 | 0.0023651 | 0.38314 | 0.68248 | 0.072509 | 0.28172 | 1.5895 | 0.096673 | 0.050644 | 0.16146 | 0.059443 | 0.42698 | 0.071916 | 0.85397 |  | 0.075717 | 2.96e-05 | 0.0061791 | 0.0071049 | 0.00082378 | 0.069141 | 0.0053593 | 0.0012953 | 0.0033215 | 0.00074155 | 0.089855 | 0.079859 | 0.0099958
232 | 9 | 1 | 2009 | 13:15 | 10 | 1 | 2009 | 13:15 | 705.843 | 10.4839 | 2.3141 | 0.0016011 | 0.34893 | 0.5549 | 0.08486 | 0.197 | 1.4195 | 0.072992 | 0.031445 | 0.14999 | 0.057872 | 0.2246 | 0.05337 | 0.4492 |  | 0.065271 | 2.0038e-05 | 0.0056275 | 0.0057767 | 0.0009641 | 0.061745 | 0.0040465 | 0.00080425 | 0.0030857 | 0.00072195 | 0.07766 | 0.070404 | 0.007256
233 | 10 | 1 | 2009 | 13:15 | 11 | 1 | 2009 | 13:15 | 706.169 | 6.3441 | 1.81 | 0.00024515 | 0.19001 | 0.52638 | 0.21692 | 0.24072 | 1.133 | 0.025136 | 0.19626 | 0.10775 | 0.12852 | 0.19388 | < 0,03 | 0.38777 |  | 0.051053 | 3.068e-06 | 0.0030644 | 0.0054798 | 0.0024645 | 0.049282 | 0.0013935 | 0.0050198 | 0.0022166 | 0.0016033 | 0.062064 | 0.059515 | 0.0025489
234 | 11 | 1 | 2009 | 13:15 | 12 | 1 | 2009 | 13:15 | 706.378 | 36.4505 | 3.7469 | 0.0026511 | 0.4092 | 0.83934 | 0.11522 | 0.17865 | 2.6204 | < 0,002 | 0.080858 | 0.29087 | 0.32171 | 1.7182 | 0.27617 | 3.4364 |  | 0.10569 | 3.3179e-05 | 0.0065994 | 0.0087378 | 0.0013091 | 0.11398 | 0.055438 | 0.0020681 | 0.0059838 | 0.0040134 | 0.12237 | 0.18149 | -0.059119
235 | 12 | 1 | 2009 | 13:15 | 13 | 1 | 2009 | 13:15 | 706.711 | 107.0801 | 4.1071 | 0.0037494 | 0.54839 | 1.0624 | 0.21516 | 0.36637 | 2.7605 | < 0,002 | 0.073113 | 0.34672 | 0.80854 | 0.37813 | 0.035466 | 0.75625 |  | 0.11585 | 4.6924e-05 | 0.0088443 | 0.01106 | 0.0024444 | 0.12008 | 0.055438 | 0.00187 | 0.0071327 | 0.010087 | 0.13824 | 0.1946 | -0.056361
236 | 13 | 1 | 2009 | 13:15 | 14 | 1 | 2009 | 13:15 | 704.986 | 93.3918 | 4.0617 | 0.0023216 | 0.76811 | 2.2267 | 0.17156 | 1.5044 | 2.8646 | 0.015705 | 0.099898 | 0.33226 | 2.626 | 0.67091 | 0.14453 | 1.3418 |  | 0.11456 | 2.9055e-05 | 0.012388 | 0.023181 | 0.0019491 | 0.1246 | 0.00087065 | 0.002555 | 0.0068353 | 0.03276 | 0.15211 | 0.16762 | -0.015512
237 | 14 | 1 | 2009 | 13:15 | 15 | 1 | 2009 | 13:15 | 705.201 | 21.9712 | 3.9374 | 0.0026317 | 0.83167 | 2.354 | 0.24083 | 1.7595 | 2.358 | 0.025186 | 0.15906 | 0.26796 | 2.1734 | 1.6982 | 0.21807 | 3.3965 |  | 0.11106 | 3.2935e-05 | 0.013413 | 0.024506 | 0.0027361 | 0.10257 | 0.0013963 | 0.0040683 | 0.0055124 | 0.027113 | 0.15175 | 0.14066 | 0.011091
238 | 15 | 1 | 2009 | 13:15 | 16 | 1 | 2009 | 13:15 | 706.415 | 26.769 | 3.4048 | 0.0026635 | 0.51245 | 0.96294 | 0.10636 | 0.36478 | 2.3725 | < 0,002 | 0.054568 | 0.28424 | 0.58059 | 0.45876 | 0.090892 | 0.91752 |  | 0.096038 | 3.3333e-05 | 0.0082647 | 0.010025 | 0.0012083 | 0.1032 | 0.055438 | 0.0013957 | 0.0058474 | 0.0072429 | 0.11557 | 0.17312 | -0.057551
239 | 16 | 1 | 2009 | 13:32 | 17 | 1 | 2009 | 13:32 | 685.507 | 17.3886 | 2.1975 | 0.00096973 | 0.15526 | 0.4862 | 0.031897 | 0.10408 | 1.5156 | < 0,002 | 0.02007 | 0.14816 | 0.043603 | 0.23853 | < 0,03 | 0.47705 |  | 0.061984 | 1.2136e-05 | 0.002504 | 0.0050615 | 0.00036239 | 0.065924 | 0.055438 | 0.00051332 | 0.003048 | 0.00054395 | 0.069924 | 0.12547 | -0.055543
240 | 17 | 1 | 2009 | 13:32 | 18 | 1 | 2009 | 13:32 | 704.341 | 24.9879 | 4.1329 | 0.0042316 | 0.24845 | 0.74145 | 0.03497 | 0.047841 | 2.751 | 0.016114 | 0.056653 | 0.31607 | 0.086613 | 0.17306 | 0.036712 | 0.34612 |  | 0.11657 | 5.2959e-05 | 0.0040069 | 0.0077188 | 0.0003973 | 0.11966 | 0.00089333 | 0.001449 | 0.0065022 | 0.0010805 | 0.12875 | 0.12959 | -0.00083908
241 | 18 | 1 | 2009 | 13:32 | 19 | 1 | 2009 | 13:32 | 704.945 | 27.2645 | 4.5246 | 0.0038108 | 0.41453 | 0.96422 | 0.068713 | 0.17828 | 3.1172 | 0.039158 | 0.062921 | 0.36809 | 0.083872 | 0.1887 | < 0,03 | 0.3774 |  | 0.12762 | 4.7692e-05 | 0.0066854 | 0.010038 | 0.00078066 | 0.13559 | 0.0021708 | 0.0016093 | 0.0075723 | 0.0010463 | 0.14517 | 0.14799 | -0.0028173
242 | 19 | 1 | 2009 | 13:32 | 20 | 1 | 2009 | 13:32 | 704.912 | 35.3519 | 4.9151 | 0.0040827 | 0.5135 | 1.0602 | 0.1043 | 0.21555 | 3.3502 | < 0,002 | 0.070494 | 0.4014 | 0.29952 | 0.33543 | 0.054563 | 0.67086 |  | 0.13864 | 5.1095e-05 | 0.0082816 | 0.011038 | 0.0011849 | 0.14573 | 0.055438 | 0.001803 | 0.0082575 | 0.0037365 | 0.15919 | 0.21496 | -0.055771
243 | 20 | 1 | 2009 | 13:17 | 21 | 1 | 2009 | 13:17 | 504.956 | 23.9814 | 7.9511 | 0.00875 | 1.0781 | 1.9816 | 0.21423 | 0.63634 | 5.3358 | 0.16792 | 0.12848 | 0.65757 | 0.78705 | 0.64488 | 0.058623 | 1.2898 |  | 0.22427 | 0.00010951 | 0.017387 | 0.02063 | 0.0024339 | 0.23209 | 0.0093093 | 0.003286 | 0.013527 | 0.0098185 | 0.26483 | 0.26804 | -0.0032047
244 | 21 | 1 | 2009 | 13:17 | 22 | 1 | 2009 | 13:17 | 705.12 | 63.6204 | 5.4548 | 0.005712 | 0.43622 | 1.0901 | 0.17866 | 0.18581 | 3.5868 | 0.013537 | 0.098506 | 0.42709 | 1.4587 | 1.0135 | 0.099383 | 2.027 |  | 0.15386 | 7.1485e-05 | 0.0070353 | 0.011349 | 0.0020297 | 0.15602 | 0.00075046 | 0.0025195 | 0.0087861 | 0.018197 | 0.17434 | 0.18627 | -0.011926
245 | 22 | 1 | 2009 | 13:17 | 23 | 1 | 2009 | 13:17 | 704.395 | 45.5426 | 6.1685 | 0.0073095 | 0.39515 | 1.1372 | 0.12195 | 0.073772 | 4.2177 | < 0,002 | 0.10012 | 0.52781 | 0.91434 | 0.71762 | 0.10079 | 1.4352 |  | 0.17399 | 9.1479e-05 | 0.0063728 | 0.011838 | 0.0013855 | 0.18346 | 0.055438 | 0.0025608 | 0.010858 | 0.011406 | 0.19368 | 0.26372 | -0.070042
246 | 23 | 1 | 2009 | 13:17 | 24 | 1 | 2009 | 13:17 | 704.757 | 125.4333 | 9.9221 | 0.008304 | 0.87137 | 3.1681 | 0.29358 | 1.4561 | 6.7905 | 0.030804 | 0.28391 | 0.93703 | 4.4363 | 1.6272 | 0.21363 | 3.2543 |  | 0.27987 | 0.00010393 | 0.014053 | 0.032981 | 0.0033354 | 0.29537 | 0.0017077 | 0.0072615 | 0.019276 | 0.055343 | 0.33034 | 0.37896 | -0.048617
247 | 24 | 1 | 2009 | 13:17 | 25 | 1 | 2009 | 13:17 | 705.691 | 72.6522 | 8.6089 | 0.0063428 | 0.99477 | 2.0051 | 0.15582 | 0.51514 | 5.9095 | 0.025286 | 0.21721 | 0.69384 | 2.2078 | 1.0719 | 0.14066 | 2.1437 |  | 0.24282 | 7.938e-05 | 0.016043 | 0.020874 | 0.0017702 | 0.25705 | 0.0014018 | 0.0055555 | 0.014274 | 0.027543 | 0.28159 | 0.30582 | -0.024229
248 | 25 | 1 | 2009 | 13:17 | 26 | 1 | 2009 | 13:17 | 705.085 | 24.451 | 5.4405 | 0.0035299 | 0.86107 | 1.4494 | 0.11963 | 0.48049 | 3.8429 | 0.12415 | 0.088751 | 0.46904 | 0.6221 | 0.22235 | < 0,03 | 0.4447 |  | 0.15346 | 4.4177e-05 | 0.013887 | 0.015089 | 0.0013591 | 0.16716 | 0.0068826 | 0.00227 | 0.009649 | 0.0077607 | 0.18384 | 0.19372 | -0.0098807
249 | 26 | 1 | 2009 | 13:17 | 27 | 1 | 2009 | 13:17 | 670.476 | 15.7351 | 3.9473 | 0.0035569 | 0.58577 | 1.0831 | 0.09956 | 0.36501 | 2.848 | 0.14191 | 0.064077 | 0.31277 | 0.14939 | 0.18201 | 0.0074294 | 0.36401 |  | 0.11134 | 4.4515e-05 | 0.0094471 | 0.011275 | 0.0011311 | 0.12388 | 0.0078673 | 0.0016389 | 0.0064342 | 0.0018637 | 0.13324 | 0.14168 | -0.0084466
250 | 27 | 1 | 2009 | 13:17 | 28 | 1 | 2009 | 13:17 | 702.57 | 18.8878 | 5.3959 | 0.0031136 | 0.76483 | 1.2667 | 0.14885 | 0.25072 | 4.0298 | 0.11171 | 0.11815 | 0.48271 | 0.4506 | 0.32868 | 0.029676 | 0.65735 |  | 0.1522 | 3.8967e-05 | 0.012335 | 0.013187 | 0.0016911 | 0.17529 | 0.0061931 | 0.0030218 | 0.0099303 | 0.0056212 | 0.17945 | 0.20005 | -0.020601
251 | 28 | 1 | 2009 | 13:17 | 29 | 1 | 2009 | 13:17 | 705.987 | 20.8786 | 5.3692 | 0.0032676 | 0.65933 | 1.2736 | 0.12368 | 0.32395 | 3.7665 | 0.12165 | 0.08804 | 0.45848 | 0.14501 | 0.323 | < 0,03 | 0.64601 |  | 0.15145 | 4.0894e-05 | 0.010634 | 0.013259 | 0.0014051 | 0.16383 | 0.0067438 | 0.0022518 | 0.0094319 | 0.001809 | 0.17679 | 0.18407 | -0.007286
252 | 29 | 1 | 2009 | 13:17 | 30 | 1 | 2009 | 13:17 | 706.107 | 47.2733 | 7.1493 | 0.0033894 | 1.0796 | 2.9168 | 0.17747 | 1.6561 | 5.0003 | 0.093168 | 0.15218 | 0.6501 | 2.3035 | 0.69812 | 0.0502 | 1.3962 |  | 0.20165 | 4.2418e-05 | 0.017411 | 0.030365 | 0.0020162 | 0.2175 | 0.005165 | 0.0038923 | 0.013374 | 0.028736 | 0.25149 | 0.26867 | -0.017179
253 | 30 | 1 | 2009 | 13:17 | 31 | 1 | 2009 | 13:17 | 704.93 | 91.0019 | 6.789 | 0.0045974 | 1.0904 | 3.8205 | 0.18616 | 2.6012 | 4.836 | 0.0025425 | 0.15144 | 0.5659 | 3.4324 | 1.3318 | 0.096439 | 2.6637 |  | 0.19149 | 5.7537e-05 | 0.017585 | 0.039773 | 0.002115 | 0.21036 | 0.00014095 | 0.0038732 | 0.011642 | 0.04282 | 0.25102 | 0.26883 | -0.017806
254 | 31 | 1 | 2009 | 13:17 | 1 | 2 | 2009 | 13:17 | 705.744 | 18.0235 | 5.6434 | 0.0052598 | 0.37555 | 1.0638 | 0.07888 | 0.12527 | 3.7225 | 0.037392 | 0.081459 | 0.44631 | 0.15124 | 0.28923 | < 0,03 | 0.57846 |  | 0.15918 | 6.5826e-05 | 0.0060568 | 0.011075 | 0.00089616 | 0.16192 | 0.0020729 | 0.0020834 | 0.0091814 | 0.0018867 | 0.17727 | 0.17714 | 0.00012937
255 | 1 | 2 | 2009 | 13:17 | 2 | 2 | 2009 | 13:17 | 706.351 | 11.5948 | 3.3711 | 0.0035764 | 0.39103 | 0.85465 | 0.12327 | 0.26231 | 2.3494 | 0.075622 | 0.0491 | 0.25952 | 0.086735 | 0.27597 | 0.035069 | 0.55194 |  | 0.095087 | 4.4758e-05 | 0.0063064 | 0.0088973 | 0.0014005 | 0.10219 | 0.0041923 | 0.0012558 | 0.0053388 | 0.001082 | 0.11174 | 0.11406 | -0.0023242
256 | 2 | 2 | 2009 | 13:17 | 3 | 2 | 2009 | 13:17 | 537.307 | 6.9979 | 1.9524 | 0.00081888 | 0.23263 | 0.54363 | 0.073876 | 0.20854 | 1.329 | < 0,002 | 0.012682 | 0.1167 | 0.039749 | 0.30578 | < 0,03 | 0.61156 |  | 0.055069 | 1.0248e-05 | 0.0037518 | 0.0056594 | 0.00083932 | 0.057809 | 0.055438 | 0.00032435 | 0.0024008 | 0.00049587 | 0.06533 | 0.11647 | -0.051138
257 | 3 | 2 | 2009 | 13:17 | 4 | 2 | 2009 | 13:17 | 242.454 | 9.3626 | 4.1056 | 0.0011382 | 0.25076 | 0.78196 | 0.080616 | 0.12117 | 2.6208 | < 0,002 | 0.01257 | 0.22463 | 0.049092 | 0.64949 | < 0,03 | 1.299 |  | 0.1158 | 1.4245e-05 | 0.0040441 | 0.0081406 | 0.00091589 | 0.114 | 0.055438 | 0.0003215 | 0.004621 | 0.00061243 | 0.12892 | 0.17499 | -0.046074
258 | 4 | 2 | 2009 | 13:17 | 5 | 2 | 2009 | 13:17 | 704.601 | 8.1748 | 3.5316 | 0.0020173 | 0.17494 | 0.66234 | 0.069314 | 0.070119 | 2.3489 | < 0,002 | 0.034244 | 0.25854 | 0.062138 | 0.23529 | 0.016625 | 0.47057 |  | 0.099614 | 2.5246e-05 | 0.0028214 | 0.0068952 | 0.00078748 | 0.10217 | 0.055438 | 0.00087584 | 0.0053186 | 0.00077517 | 0.11014 | 0.16458 | -0.054434
259 | 5 | 2 | 2009 | 13:17 | 6 | 2 | 2009 | 13:17 | 705.811 | 16.7325 | 6.3057 | 0.0022709 | 0.46339 | 1.4017 | 0.14059 | 0.33215 | 4.2421 | 0.0038124 | 0.094017 | 0.53108 | 0.14863 | 0.20719 | 0.042581 | 0.41437 |  | 0.17786 | 2.842e-05 | 0.0074734 | 0.014592 | 0.0015973 | 0.18452 | 0.00021135 | 0.0024046 | 0.010925 | 0.0018542 | 0.20155 | 0.19992 | 0.0016369
260 | 6 | 2 | 2009 | 13:17 | 7 | 2 | 2009 | 13:17 | 704.756 | 16.9562 | 7.096 | 0.0076653 | 0.33163 | 1.1845 | 0.073524 | -0.02978 | 4.8162 | < 0,002 | 0.11231 | 0.60427 | 0.15261 | 0.18429 | 0.055694 | 0.36858 |  | 0.20015 | 9.5931e-05 | 0.0053484 | 0.012331 | 0.00083531 | 0.20949 | 0.055438 | 0.0028726 | 0.012431 | 0.0019038 | 0.21876 | 0.28214 | -0.063372
261 | 7 | 2 | 2009 | 13:17 | 8 | 2 | 2009 | 13:17 | 704.482 | 20.9374 | 7.1204 | 0.0065114 | 0.67136 | 1.4251 | 0.14251 | 0.17542 | 4.9566 | 0.039521 | 0.12803 | 0.63242 | 0.32756 | 0.21061 | < 0,03 | 0.42122 |  | 0.20084 | 8.1491e-05 | 0.010827 | 0.014836 | 0.0016191 | 0.2156 | 0.002191 | 0.0032746 | 0.01301 | 0.0040863 | 0.2282 | 0.23816 | -0.0099593
262 | 8 | 2 | 2009 | 13:17 | 9 | 2 | 2009 | 13:17 | 704.778 | 31.2581 | 8.2058 | 0.0046057 | 0.95064 | 1.6954 | 0.18543 | 0.22948 | 5.814 | < 0,002 | 0.14963 | 0.74799 | 0.5988 | 0.26731 | 0.03089 | 0.53462 |  | 0.23146 | 5.764e-05 | 0.015332 | 0.017649 | 0.0021067 | 0.2529 | 0.055438 | 0.0038269 | 0.015388 | 0.0074701 | 0.2666 | 0.33502 | -0.068415
263 | 9 | 2 | 2009 | 13:17 | 10 | 2 | 2009 | 13:17 | 705.143 | 43.4238 | 7.9181 | 0.0026609 | 1.404 | 1.6718 | 0.22448 | 0.4151 | 4.9843 | < 0,002 | 0.12779 | 0.63264 | 0.85454 | 0.38058 | 0.057252 | 0.76116 |  | 0.22334 | 3.3301e-05 | 0.022644 | 0.017404 | 0.0025504 | 0.2168 | 0.055438 | 0.0032685 | 0.013015 | 0.01066 | 0.26597 | 0.29918 | -0.033213
264 | 10 | 2 | 2009 | 13:17 | 11 | 2 | 2009 | 13:17 | 705.957 | 46.6742 | 8.3521 | 0.0031798 | 1.1525 | 2.0478 | 0.19387 | 0.47202 | 6.2499 | 0.070787 | 0.19035 | 0.80448 | 1.3328 | 0.50897 | 0.039463 | 1.0179 |  | 0.23558 | 3.9795e-05 | 0.018587 | 0.021318 | 0.0022026 | 0.27185 | 0.0039243 | 0.0048685 | 0.01655 | 0.016627 | 0.27773 | 0.31382 | -0.036093
265 | 11 | 2 | 2009 | 13:17 | 12 | 2 | 2009 | 13:17 | 543.934 | 48.2411 | 7.9659 | 0.0024665 | 1.1965 | 2.4502 | 0.32228 | 1.0242 | 5.6557 | 0.12588 | 0.15761 | 0.70962 | 1.1478 | 0.42176 | 0.064691 | 0.84353 |  | 0.22469 | 3.0868e-05 | 0.019297 | 0.025508 | 0.0036614 | 0.24601 | 0.0069783 | 0.0040312 | 0.014598 | 0.014319 | 0.27318 | 0.28594 | -0.012753
266 | 12 | 2 | 2009 | 13:17 | 13 | 2 | 2009 | 13:17 | 705.546 | 42.5344 | 5.5477 | 0.0028399 | 1.3183 | 2.214 | 0.21763 | 1.2077 | 3.9913 | 0.1326 | 0.13544 | 0.51211 | 0.97761 | 0.37668 | 0.058226 | 0.75335 |  | 0.15648 | 3.5542e-05 | 0.021262 | 0.023048 | 0.0024726 | 0.17361 | 0.0073512 | 0.0034642 | 0.010535 | 0.012196 | 0.2033 | 0.20716 | -0.0038578
267 | 13 | 2 | 2009 | 13:17 | 14 | 2 | 2009 | 13:17 | 707.133 | 37.1344 | 6.72 | 0.0041061 | 0.98018 | 2.0609 | 0.18216 | 0.90607 | 4.5802 | 0.20041 | 0.13445 | 0.57584 | 0.81599 | 0.30905 | 0.033551 | 0.6181 |  | 0.18955 | 5.1388e-05 | 0.015808 | 0.021454 | 0.0020695 | 0.19923 | 0.01111 | 0.0034386 | 0.011846 | 0.01018 | 0.22893 | 0.2358 | -0.0068705
268 | 14 | 2 | 2009 | 13:17 | 15 | 2 | 2009 | 13:17 | 705.587 | 31.1655 | 6.509 | 0.0053073 | 0.59733 | 1.4533 | 0.13109 | 0.3552 | 4.3553 | 0.074235 | 0.11215 | 0.52935 | 0.67912 | 0.26996 | 0.039805 | 0.53993 |  | 0.1836 | 6.6421e-05 | 0.0096336 | 0.015129 | 0.0014894 | 0.18944 | 0.0041154 | 0.0028683 | 0.01089 | 0.008472 | 0.20991 | 0.21579 | -0.0058749
269 | 15 | 2 | 2009 | 13:17 | 16 | 2 | 2009 | 13:17 | 705.827 | 14.2528 | 4.6294 | 0.0024965 | 0.44322 | 1.065 | 0.11735 | 0.25405 | 3.2164 | 0.070886 | 0.065197 | 0.37561 | 0.095375 | 0.20667 | 0.03192 | 0.41335 |  | 0.13058 | 3.1243e-05 | 0.0071481 | 0.011087 | 0.0013332 | 0.1399 | 0.0039297 | 0.0016675 | 0.007727 | 0.0011898 | 0.15018 | 0.15442 | -0.0042402
270 | 16 | 2 | 2009 | 13:40 | 19 | 2 | 2009 | 13:40 | 2117 | 26.5234 | 6.8843 | 0.0036824 | 1.0273 | 1.9344 | 0.16088 | 0.71851 | 4.8224 | 0.19987 | 0.17924 | 0.67688 | 0.66356 | 0.42293 | 0.066513 | 0.84587 |  | 0.19418 | 4.6085e-05 | 0.016568 | 0.020138 | 0.0018278 | 0.20976 | 0.01108 | 0.0045843 | 0.013925 | 0.0082779 | 0.23276 | 0.24763 | -0.014868
274 | 19 | 2 | 2009 | 13:40 | 22 | 2 | 2009 | 13:40 | 2115 | 15.3415 | 4.8796 | 0.0014625 | 0.83997 | 1.5226 | 0.2591 | 0.53786 | 3.9059 | 0.05453 | 0.15257 | 0.54138 | 0.27065 | 0.31803 | 0.057194 | 0.63606 |  | 0.13764 | 1.8303e-05 | 0.013547 | 0.015851 | 0.0029436 | 0.1699 | 0.003023 | 0.0039023 | 0.011137 | 0.0033764 | 0.17 | 0.19134 | -0.021339
271 | 22 | 2 | 2009 | 13:40 | 25 | 2 | 2009 | 13:40 | 2119 | 43.6312 | 3.5671 | 0.00070213 | 0.50642 | 1.2128 | 0.12692 | 0.54902 | 2.6327 | 0.12858 | 0.083424 | 0.33477 | 0.1583 | 0.30673 | 0.065686 | 0.61345 |  | 0.10061 | 8.7871e-06 | 0.0081675 | 0.012626 | 0.001442 | 0.11451 | 0.0071281 | 0.0021337 | 0.0068868 | 0.0019748 | 0.12286 | 0.13264 | -0.0097799
272 | 25 | 2 | 2009 | 13:40 | 28 | 2 | 2009 | 13:40 | 2116 | 9.6791 | 3.8669 | 0.0018298 | 0.47133 | 1.1005 | 0.10222 | 0.41831 | 2.7057 | 0.11258 | 0.088442 | 0.34822 | 0.21052 | 0.18813 | 0.043005 | 0.37625 |  | 0.10907 | 2.2899e-05 | 0.0076014 | 0.011457 | 0.0011614 | 0.11769 | 0.0062413 | 0.002262 | 0.0071636 | 0.0026262 | 0.12931 | 0.13599 | -0.0066717
275 | 28 | 2 | 2009 | 13:40 | 3 | 3 | 2009 | 13:40 | 2117 | 14.8085 | 4.6562 | 0.0011589 | 0.84764 | 1.5255 | 0.18145 | 0.63237 | 3.5423 | 0.20124 | 0.13473 | 0.49798 | 0.34286 | 0.17809 | 0.063643 | 0.35618 |  | 0.13133 | 1.4504e-05 | 0.01367 | 0.015881 | 0.0020615 | 0.15408 | 0.011156 | 0.0034459 | 0.010244 | 0.0042772 | 0.16296 | 0.18321 | -0.020247
273 | 3 | 3 | 2009 | 13:40 | 6 | 3 | 2009 | 13:40 | 2115 | 25.293 | 10.1653 | 0.0093075 | 0.8238 | 1.8748 | 0.14576 | 0.088262 | 7.0858 | 0.090907 | 0.25903 | 0.96282 | 1.2149 | 0.47292 | 0.075766 | 0.94585 |  | 0.28673 | 0.00011648 | 0.013286 | 0.019517 | 0.001656 | 0.30822 | 0.0050396 | 0.0066251 | 0.019807 | 0.015156 | 0.3213 | 0.35485 | -0.033543
276 | 6 | 3 | 2009 | 17:12 | 9 | 3 | 2009 | 17:12 | 2116 | 22.0983 | 4.1499 | < 0,001 | 0.69864 | 1.2174 | 0.079634 | 0.45269 | 3.0331 | 0.012998 | 0.087101 | 0.38687 | 0.72934 | 0.28037 | < 0,03 | 0.56074 |  | 0.11705 | 0.012515 | 0.011267 | 0.012674 | 0.00090473 | 0.13193 | 0.0007206 | 0.0022277 | 0.0079587 | 0.0090985 | 0.15441 | 0.15194 | 0.0024756
277 | 9 | 3 | 2009 | 17:12 | 12 | 3 | 2009 | 17:12 | 2118 | 3.9991 | 1.1361 | < 0,001 | 0.33043 | 0.59195 | 0.062533 | 0.36357 | 0.90581 | 0.065481 | 0.017035 | 0.10361 | 0.024346 | < 0,1 | < 0,03 | 0.17744 |  | 0.032046 | 0.012515 | 0.0053291 | 0.0061624 | 0.00071044 | 0.039401 | 0.0036301 | 0.00043569 | 0.0021315 | 0.00030371 | 0.056763 | 0.045902 | 0.010862
278 | 12 | 3 | 2009 | 17:12 | 15 | 3 | 2009 | 17:12 | 2116 | 55.4442 | 2.0264 | < 0,001 | 1.149 | 1.9324 | 0.083788 | 1.548 | 1.5245 | 0.20349 | 0.10268 | 0.19242 | 1.325 | 0.51519 | 0.10731 | 1.0304 |  | 0.057158 | 0.012515 | 0.018531 | 0.020117 | 0.00095193 | 0.066313 | 0.011281 | 0.0026262 | 0.0039584 | 0.016529 | 0.10927 | 0.10071 | 0.0085668
279 | 15 | 3 | 2009 | 17:12 | 18 | 3 | 2009 | 17:12 | 1524 | 9.0157 | 1.943 | < 0,001 | 0.49546 | 0.79035 | 0.14797 | 0.47195 | 1.2628 | 0.10073 | 0.055904 | 0.15065 | 0.17049 | 0.19052 | 0.037922 | 0.38105 |  | 0.054806 | 0.012515 | 0.0079907 | 0.0082279 | 0.0016811 | 0.054931 | 0.0055842 | 0.0014298 | 0.0030991 | 0.0021269 | 0.085221 | 0.067171 | 0.01805
280 | 18 | 3 | 2009 | 17:12 | 21 | 3 | 2009 | 17:12 | 2120 | 12.3538 | 2.8023 | < 0,001 | 0.73959 | 1.3879 | 0.27821 | 0.79012 | 2.371 | 0.032622 | 0.092607 | 0.30077 | 0.20788 | 0.20687 | 0.047508 | 0.41374 |  | 0.079043 | 0.012515 | 0.011928 | 0.014449 | 0.0031608 | 0.10313 | 0.0018085 | 0.0023686 | 0.0061873 | 0.0025933 | 0.1211 | 0.11609 | 0.0050048
281 | 21 | 3 | 2009 | 17:12 | 24 | 3 | 2009 | 17:12 | 2119 | 13.9325 | 4.2239 | < 0,001 | 1.1352 | 1.8246 | 0.33255 | 1.1435 | 2.7014 | 0.24103 | 0.15769 | 0.36281 | 0.68921 | 0.18671 | 0.059379 | 0.37343 |  | 0.11914 | 0.012515 | 0.018309 | 0.018994 | 0.0037781 | 0.11751 | 0.013362 | 0.0040332 | 0.0074638 | 0.0085979 | 0.17274 | 0.15096 | 0.021775
282 | 24 | 3 | 2009 | 17:12 | 27 | 3 | 2009 | 17:12 | 2120 | 38.4717 | 3.8617 | < 0,001 | 0.50229 | 1.3303 | 0.13636 | 0.63074 | 2.7747 | 0.10872 | 0.093582 | 0.37313 | 0.27203 | 0.11729 | < 0,03 | 0.23457 |  | 0.10893 | 0.012515 | 0.0081007 | 0.013849 | 0.0015492 | 0.12069 | 0.0060272 | 0.0023935 | 0.007676 | 0.0033936 | 0.14494 | 0.14018 | 0.0047549
283 | 27 | 3 | 2009 | 17:12 | 30 | 3 | 2009 | 16:17 | 2094 | 13.405 | 3.1022 | < 0,001 | 0.63989 | 1.2844 | 0.16102 | 0.65764 | 2.486 | 0.072334 | 0.088071 | 0.30754 | 0.18904 | 0.21563 | 0.051966 | 0.43126 |  | 0.087502 | 0.012515 | 0.01032 | 0.013371 | 0.0018293 | 0.10813 | 0.00401 | 0.0022526 | 0.0063266 | 0.0023582 | 0.12554 | 0.12308 | 0.0024561
284 | 30 | 3 | 2009 | 16:26 | 2 | 4 | 2009 | 16:26 | 2117 | 15.4417 | 2.8406 | < 0,001 | 0.7228 | 1.4799 | 0.14122 | 0.9584 | 2.0683 | 0.22519 | 0.074407 | 0.28134 | 0.33623 | 0.21539 | 0.053314 | 0.43078 |  | 0.080123 | 0.012515 | 0.011657 | 0.015406 | 0.0016044 | 0.089967 | 0.012484 | 0.0019031 | 0.0057876 | 0.0041945 | 0.12131 | 0.11434 | 0.0069699
285 | 2 | 4 | 2009 | 16:27 | 5 | 4 | 2009 | 16:51 | 1000 | 27.9 | 8.1184 | 0.0022761 | 1.2286 | 2.0507 | 0.27881 | 0.8417 | 4.795 | 0.14537 | 0.1659 | 0.6164 | 0.91864 | 0.64064 | 0.095048 | 1.2813 |  | 0.22899 | 2.8485e-05 | 0.019814 | 0.021348 | 0.0031676 | 0.20857 | 0.008059 | 0.0042432 | 0.01268 | 0.01146 | 0.27335 | 0.24502 | 0.028333
286 | 5 | 4 | 2009 | 16:52 | 8 | 4 | 2009 | 16:27 | 2104 | 11.6255 | 3.4276 | < 0,001 | 0.69134 | 1.3353 | 0.16813 | 0.65595 | 2.6944 | 0.017424 | 0.075743 | 0.35613 | 0.17938 | 0.17842 | < 0,03 | 0.35684 |  | 0.09668 | 0.012515 | 0.01115 | 0.013901 | 0.0019102 | 0.1172 | 0.00096596 | 0.0019372 | 0.0073262 | 0.0022378 | 0.13616 | 0.12967 | 0.0064907
287 | 8 | 4 | 2009 | 16:27 | 11 | 4 | 2009 | 16:27 | 2115 | 41.7589 | 6.1237 | < 0,001 | 0.92 | 2.0626 | 0.14291 | 0.96009 | 4.373 | 0.19517 | 0.17676 | 0.62191 | 1.0818 | 0.38504 | 0.053747 | 0.77008 |  | 0.17273 | 0.012515 | 0.014838 | 0.021473 | 0.0016236 | 0.19021 | 0.01082 | 0.0045208 | 0.012794 | 0.013495 | 0.22318 | 0.23184 | -0.0086675
288 | 11 | 4 | 2009 | 16:27 | 14 | 4 | 2009 | 16:27 | 2120 | 17.1792 | 4.1963 | < 0,001 | 0.7353 | 1.3545 | 0.14981 | 0.56932 | 3.1143 | 0.076071 | 0.1073 | 0.38522 | 0.28651 | 0.1893 | 0.032227 | 0.3786 |  | 0.11836 | 0.012515 | 0.011859 | 0.014101 | 0.001702 | 0.13546 | 0.0042172 | 0.0027444 | 0.0079247 | 0.0035743 | 0.15854 | 0.15392 | 0.0046153
289 | 14 | 4 | 2009 | 16:27 | 17 | 4 | 2009 | 16:27 | 2086 | 13.466 | 4.4333 | < 0,001 | 0.7315 | 1.4568 | 0.18952 | 0.57807 | 3.4851 | 0.16073 | 0.11114 | 0.48027 | 0.15355 | 0.15453 | 0.0444 | 0.30906 |  | 0.12505 | 0.012515 | 0.011797 | 0.015165 | 0.0021532 | 0.15159 | 0.0089103 | 0.0028426 | 0.0098802 | 0.0019155 | 0.16668 | 0.17514 | -0.008462
290 | 17 | 4 | 2009 | 16:27 | 20 | 4 | 2009 | 16:27 | 2118 | 20.831 | 6.5678 | < 0,001 | 1.0215 | 1.9995 | 0.26395 | 0.73658 | 5.009 | 0.19423 | 0.17289 | 0.70333 | 0.29069 | 0.14646 | 0.038185 | 0.29292 |  | 0.18525 | 0.012515 | 0.016474 | 0.020816 | 0.0029987 | 0.21788 | 0.010768 | 0.004422 | 0.014469 | 0.0036264 | 0.23806 | 0.25117 | -0.013109
291 | 20 | 4 | 2009 | 16:27 | 23 | 4 | 2009 | 12:50 | 1281 | 49.2662 | 9.6445 | 0.0032472 | 1.0765 | 2.4977 | 0.20722 | 0.87711 | 6.4276 | 0.086093 | 0.21198 | 0.8837 | 2.1296 | 0.74479 | 0.094114 | 1.4896 |  | 0.27204 | 4.0639e-05 | 0.017361 | 0.026002 | 0.0023542 | 0.27959 | 0.0047728 | 0.0054217 | 0.018179 | 0.026566 | 0.3178 | 0.33453 | -0.016732
292 | 23 | 4 | 2009 | 12:50 | 26 | 4 | 2009 | 10:12 | 1872 | 32.4573 | 6.9453 | 0.0011243 | 1.0393 | 3.0489 | 0.21748 | 1.9161 | 4.493 | 0.15897 | 0.17594 | 0.57402 | 1.0394 | 0.25764 | 0.042121 | 0.51528 |  | 0.1959 | 1.407e-05 | 0.016761 | 0.03174 | 0.0024708 | 0.19544 | 0.0088128 | 0.0044999 | 0.011809 | 0.012967 | 0.24689 | 0.23353 | 0.013364
293 | 26 | 4 | 2009 | 10:12 | 30 | 4 | 2009 | 10:12 | 1941 | 24.5183 | 6.1376 | 0.0038474 | 1.1505 | 1.9175 | 0.19907 | 0.71499 | 4.7696 | 0.21095 | 0.20018 | 0.60198 | 0.3024 | 0.30168 | 0.086313 | 0.60337 |  | 0.17312 | 4.815e-05 | 0.018554 | 0.019962 | 0.0022616 | 0.20747 | 0.011695 | 0.0051199 | 0.012384 | 0.0037724 | 0.21395 | 0.24044 | -0.026491
294 | 30 | 4 | 2009 | 12:31 | 3 | 5 | 2009 | 12:32 | 2122 | 25.3487 | 9.5357 | < 0,001 | 1.4336 | 3.94 | 0.35026 | 2.3788 | 6.1921 | 0.46717 | 0.23425 | 0.83533 | 0.53096 | 0.27824 | 0.13658 | 0.55648 |  | 0.26897 | 0.012515 | 0.023121 | 0.041017 | 0.0039793 | 0.26934 | 0.025899 | 0.0059914 | 0.017184 | 0.0066237 | 0.3496 | 0.32504 | 0.024558
295 | 3 | 5 | 2009 | 12:44 | 6 | 5 | 2009 | 12:45 | 1446 | 55.2006 | 6.8816 | < 0,001 | 1.0031 | 2.3242 | 0.31694 | 1.181 | 4.5342 | 0.37341 | 0.16402 | 0.58849 | 0.22746 | 0.27669 | 0.085615 | 0.55339 |  | 0.1941 | 0.012515 | 0.016178 | 0.024196 | 0.0036008 | 0.19723 | 0.020701 | 0.0041951 | 0.012106 | 0.0028375 | 0.25059 | 0.23707 | 0.013528
296 | 6 | 5 | 2009 | 12:57 | 9 | 5 | 2009 | 12:57 | 2121 | 24.0028 | 6.1565 | < 0,001 | 1.5818 | 3.0567 | 0.3002 | 1.8341 | 4.8492 | 0.45203 | 0.21099 | 0.68134 | 0.86123 | 0.36486 | 0.10324 | 0.72972 |  | 0.17365 | 0.012515 | 0.025511 | 0.031822 | 0.0034106 | 0.21093 | 0.025059 | 0.0053965 | 0.014016 | 0.010744 | 0.24691 | 0.26614 | -0.01923
297 | 9 | 5 | 2009 | 13:10 | 12 | 5 | 2009 | 13:11 | 2103 | 22.5773 | 4.8781 | 0.0004512 | 1.025 | 1.9821 | 0.18797 | 1.0544 | 3.6795 | 0.18425 | 0.13554 | 0.52838 | 0.54192 | 0.22568 | 0.046929 | 0.45136 |  | 0.13759 | 5.6468e-06 | 0.01653 | 0.020635 | 0.0021356 | 0.16005 | 0.010214 | 0.0034665 | 0.01087 | 0.0067605 | 0.1769 | 0.19136 | -0.014459
298 | 12 | 5 | 2009 | 13:23 | 16 | 5 | 2009 | 13:24 | 2123 | n.a. | 7.7617 | 0.0019049 | 0.85599 | 2.1636 | 0.11551 | 0.74207 | 5.638 | 0.22319 | 0.19713 | 0.80646 | 0.7733 | 0.20334 | 0.035424 | 0.40667 |  | 0.21893 | 2.3839e-05 | 0.013805 | 0.022524 | 0.0013123 | 0.24524 | 0.012373 | 0.0050418 | 0.016591 | 0.009647 | 0.25659 | 0.28889 | -0.032296
299 | 16 | 5 | 2009 | 12:00 | 17 | 5 | 2009 | 12:00 | 707 | 99.1089 | 6.7763 | 0.0010174 | 1.0154 | 2.854 | 0.26074 | 1.5589 | 5.1366 | 0.19355 | 0.13933 | 0.66318 | 0.24104 | 0.34769 | 0.091481 | 0.69537 |  | 0.19114 | 1.2733e-05 | 0.016376 | 0.029711 | 0.0029623 | 0.22343 | 0.01073 | 0.0035637 | 0.013643 | 0.003007 | 0.2402 | 0.25438 | -0.014178
305 | 17 | 5 | 2009 | 12:00 | 18 | 5 | 2009 | 12:00 | 708 | 30.3066 | 4.7482 | < 0,001 | 0.82505 | 2.5883 | 0.24593 | 1.6052 | 3.8994 | 0.045896 | 0.10205 | 0.48612 | 0.19053 | 0.54567 | 0.095927 | 1.0913 |  | 0.13393 | 0.012515 | 0.013306 | 0.026946 | 0.002794 | 0.16961 | 0.0025444 | 0.00261 | 0.01 | 0.0023768 | 0.18949 | 0.18714 | 0.0023458
306 | 18 | 5 | 2009 | 12:00 | 19 | 5 | 2009 | 12:00 | 656 | 34.1383 | 6.8208 | 0.0023594 | 1.0217 | 3.1518 | 0.28487 | 1.8625 | 5.1136 | 0.38977 | 0.14078 | 0.65792 | 0.22985 | 0.63275 | 0.26033 | 1.2655 |  | 0.19239 | 2.9528e-05 | 0.016478 | 0.032811 | 0.0032364 | 0.22243 | 0.021608 | 0.0036006 | 0.013535 | 0.0028674 | 0.24495 | 0.26404 | -0.019095
308 | 19 | 5 | 2009 | 12:00 | 20 | 5 | 2009 | 12:00 | 672 | 39.8046 | 7.6039 | 0.0012426 | 1.2336 | 3.1558 | 0.24611 | 1.7244 | 5.6773 | 0.18907 | 0.17148 | 0.75837 | 0.62751 | 0.63636 | 0.13843 | 1.2727 |  | 0.21448 | 1.5551e-05 | 0.019895 | 0.032853 | 0.002796 | 0.24695 | 0.010481 | 0.0043858 | 0.015601 | 0.0078283 | 0.27004 | 0.28525 | -0.01521
309 | 20 | 5 | 2009 | 12:00 | 21 | 5 | 2009 | 12:00 | 707 | 27.9501 | 7.3267 | < 0,001 | 1.0403 | 3.091 | 0.21548 | 1.667 | 5.6478 | 0.067483 | 0.15122 | 0.72765 | 0.2795 | 0.51322 | 0.075443 | 1.0264 |  | 0.20666 | 0.012515 | 0.016777 | 0.032178 | 0.0024481 | 0.24566 | 0.0037411 | 0.0038676 | 0.014969 | 0.0034868 | 0.27058 | 0.27173 | -0.001149
310 | 21 | 5 | 2009 | 12:00 | 22 | 5 | 2009 | 12:00 | 709 | 18.1669 | 5.213 | < 0,001 | 0.83213 | 2.601 | 0.1552 | 1.5662 | 4.1043 | 0.26508 | 0.10769 | 0.50863 | 0.21221 | 0.63285 | 0.29912 | 1.2657 |  | 0.14704 | 0.012515 | 0.01342 | 0.027077 | 0.0017633 | 0.17853 | 0.014695 | 0.0027542 | 0.010463 | 0.0026473 | 0.20181 | 0.20909 | -0.0072718
311 | 22 | 5 | 2009 | 12:00 | 23 | 5 | 2009 | 12:00 | 692 | 18.7557 | 5.7063 | 0.0027883 | 0.53231 | 1.8795 | 0.11875 | 0.85413 | 4.067 | 0.16724 | 0.10659 | 0.50062 | 0.14447 | 0.36985 | 0.06713 | 0.7397 |  | 0.16095 | 3.4896e-05 | 0.008585 | 0.019567 | 0.0013491 | 0.1769 | 0.0092716 | 0.0027262 | 0.010299 | 0.0018023 | 0.19049 | 0.201 | -0.010513
312 | 23 | 5 | 2009 | 12:00 | 24 | 5 | 2009 | 12:00 | 708 | 19.1613 | 7.7196 | 0.0034225 | 0.41587 | 1.9403 | 0.089772 | 0.58814 | 5.3629 | 0.1043 | 0.13647 | 0.67918 | 0.1834 | 0.48904 | 0.056462 | 0.97808 |  | 0.21774 | 4.2833e-05 | 0.0067071 | 0.020199 | 0.0010199 | 0.23327 | 0.0057822 | 0.0034903 | 0.013972 | 0.002288 | 0.24571 | 0.2588 | -0.013095
313 | 24 | 5 | 2009 | 12:00 | 25 | 5 | 2009 | 12:00 | 707 | 28.0043 | 7.8695 | < 0,001 | 0.99517 | 2.5577 | 0.13157 | 1.1465 | 5.5971 | 0.23525 | 0.18569 | 0.71879 | 0.23123 | 0.16669 | < 0,03 | 0.33338 |  | 0.22197 | 0.012515 | 0.01605 | 0.026626 | 0.0014947 | 0.24346 | 0.013042 | 0.0047494 | 0.014787 | 0.0028846 | 0.27866 | 0.27892 | -0.00026892
328 | 25 | 5 | 2009 | 12:00 | 26 | 5 | 2009 | 12:00 | 705.94 | 25.7246 | 7.5807 | < 0,001 | 0.91102 | 2.6219 | 0.039871 | 1.1554 | 5.8169 | 0.068622 | 0.14984 | 0.76043 | 0.19535 | 0.23807 | 0.085882 | 0.47614 |  | 0.21382 | 0.012515 | 0.014693 | 0.027296 | 0.00045298 | 0.25302 | 0.0038043 | 0.0038325 | 0.015644 | 0.002437 | 0.26878 | 0.27874 | -0.0099568
329 | 26 | 5 | 2009 | 12:00 | 27 | 5 | 2009 | 12:00 | 705.447 | 26.99 | 7.9256 | < 0,001 | 1.1443 | 3.4262 | 0.075544 | 2.0204 | 5.5756 | 0.084607 | 0.18038 | 0.70832 | 0.48172 | 0.47015 | 0.041167 | 0.94029 |  | 0.22355 | 0.012515 | 0.018455 | 0.035668 | 0.00085826 | 0.24253 | 0.0046904 | 0.0046134 | 0.014571 | 0.0060095 | 0.29105 | 0.27241 | 0.018639
330 | 27 | 5 | 2009 | 12:00 | 28 | 5 | 2009 | 12:00 | 705.814 | 24.9924 | 7.3199 | < 0,001 | 1.0944 | 3.4531 | 0.071744 | 1.9382 | 6.0086 | 0.12517 | 0.17455 | 0.78518 | 0.54961 | 0.73152 | 0.11631 | 1.463 |  | 0.20647 | 0.012515 | 0.017651 | 0.035948 | 0.00081509 | 0.26136 | 0.0069392 | 0.0044645 | 0.016153 | 0.0068564 | 0.2734 | 0.29577 | -0.022373
331 | 28 | 5 | 2009 | 12:00 | 29 | 5 | 2009 | 12:00 | 706.174 | 18.8285 | 5.2093 | < 0,001 | 0.93378 | 2.9631 | 0.068001 | 1.8938 | 4.2411 | 0.043108 | 0.10233 | 0.52107 | 0.14215 | 0.55568 | 0.096749 | 1.1114 |  | 0.14693 | 0.012515 | 0.01506 | 0.030847 | 0.00077257 | 0.18448 | 0.0023898 | 0.0026173 | 0.010719 | 0.0017733 | 0.20613 | 0.20198 | 0.0041493
332 | 29 | 5 | 2009 | 12:00 | 30 | 5 | 2009 | 12:00 | 706.055 | 16.9958 | 4.1704 | < 0,001 | 0.95223 | 3.9493 | 0.070774 | 2.9998 | 3.7661 | 0.076129 | 0.10793 | 0.45301 | 0.15648 | 0.46974 | < 0,03 | 0.93948 |  | 0.11763 | 0.012515 | 0.015357 | 0.041114 | 0.00080407 | 0.16382 | 0.0042204 | 0.0027605 | 0.0093194 | 0.0019521 | 0.18742 | 0.18207 | 0.0053511
314 | 30 | 5 | 2009 | 12:00 | 31 | 5 | 2009 | 12:00 | 708.128 | 18.6266 | 4.5123 | < 0,001 | 1.0821 | 2.7411 | 0.25519 | 1.7861 | 3.7881 | 0.37662 | 0.094527 | 0.47602 | 0.13263 | 0.56158 | 0.10849 | 1.1232 |  | 0.12727 | 0.012515 | 0.017452 | 0.028536 | 0.0028992 | 0.16477 | 0.020879 | 0.0024177 | 0.0097927 | 0.0016546 | 0.18868 | 0.19952 | -0.010839
315 | 31 | 5 | 2009 | 12:00 | 1 | 6 | 2009 | 12:00 | 707.684 | 17.5219 | 2.6239 | < 0,001 | 1.7914 | 3.1981 | 0.4539 | 2.4532 | 2.9545 | 0.40694 | 0.10412 | 0.3371 | 0.19391 | 0.55278 | 0.12687 | 1.1056 |  | 0.07401 | 0.012515 | 0.028891 | 0.033293 | 0.0051568 | 0.12851 | 0.02256 | 0.0026629 | 0.0069348 | 0.002419 | 0.15387 | 0.16309 | -0.0092228
316 | 1 | 6 | 2009 | 12:00 | 2 | 6 | 2009 | 12:00 | 708.01 | 24.3641 | 2.5403 | < 0,001 | 1.7038 | 3.4562 | 0.45684 | 2.6876 | 3.0484 | 0.19426 | 0.09331 | 0.38854 | 0.30107 | 0.56796 | 0.18687 | 1.1359 |  | 0.071653 | 0.012515 | 0.027479 | 0.035981 | 0.0051903 | 0.1326 | 0.010769 | 0.0023866 | 0.007993 | 0.0037558 | 0.15282 | 0.1575 | -0.0046858
317 | 2 | 6 | 2009 | 12:00 | 3 | 6 | 2009 | 12:00 | 707.675 | 33.8997 | 4.9954 | < 0,001 | 1.777 | 4.4724 | 0.44778 | 3.3443 | 4.4742 | 0.50478 | 0.1563 | 0.60551 | 0.58785 | 0.67467 | 0.19325 | 1.3493 |  | 0.1409 | 0.012515 | 0.028658 | 0.04656 | 0.0050873 | 0.19462 | 0.027984 | 0.0039975 | 0.012456 | 0.0073334 | 0.23372 | 0.24639 | -0.012668
318 | 3 | 6 | 2009 | 12:00 | 4 | 6 | 2009 | 12:00 | 708.154 | 27.3387 | 6.1289 | < 0,001 | 1.1652 | 3.6733 | 0.31266 | 2.4029 | 5.0384 | 0.33086 | 0.18826 | 0.63304 | 0.37223 | 0.40316 | 0.10791 | 0.80632 |  | 0.17287 | 0.012515 | 0.018793 | 0.03824 | 0.0035521 | 0.21916 | 0.018342 | 0.0048151 | 0.013023 | 0.0046435 | 0.24597 | 0.25998 | -0.014007
319 | 4 | 6 | 2009 | 12:00 | 5 | 6 | 2009 | 12:00 | 707.583 | 21.4957 | 7.2375 | 0.0015657 | 0.3969 | 2.2424 | 0.11405 | 0.922 | 5.237 | 0.12578 | 0.13129 | 0.66388 | 0.16338 | 0.31878 | 0.043332 | 0.63757 |  | 0.20414 | 1.9595e-05 | 0.0064011 | 0.023344 | 0.0012957 | 0.2278 | 0.0069732 | 0.003358 | 0.013657 | 0.0020382 | 0.2352 | 0.25382 | -0.018617
320 | 5 | 6 | 2009 | 12:00 | 6 | 6 | 2009 | 12:00 | 707.919 | 18.844 | 6.3306 | 0.0036189 | 0.44061 | 1.9932 | 0.11638 | 0.85292 | 4.5228 | 0.13462 | 0.14114 | 0.56432 | 0.15571 | 0.30948 | 0.08507 | 0.61896 |  | 0.17856 | 4.5291e-05 | 0.0071061 | 0.02075 | 0.0013222 | 0.19673 | 0.0074631 | 0.0036098 | 0.011609 | 0.0019425 | 0.20779 | 0.22135 | -0.013569
322 | 6 | 6 | 2009 | 12:00 | 7 | 6 | 2009 | 12:00 | 708.617 | 11.5436 | 3.4487 | < 0,001 | 0.33643 | 1.4263 | 0.087805 | 0.74492 | 2.7026 | 0.011853 | 0.055483 | 0.31545 | 0.057927 | 0.30575 | 0.038126 | 0.61149 |  | 0.097275 | 0.012515 | 0.0054259 | 0.014849 | 0.00099756 | 0.11756 | 0.00065709 | 0.0014191 | 0.0064894 | 0.00072264 | 0.13106 | 0.12684 | 0.0042172
324 | 7 | 6 | 2009 | 12:00 | 8 | 6 | 2009 | 12:00 | 707.403 | 12.4503 | 3.5817 | < 0,001 | 0.66635 | 1.9846 | 0.16455 | 1.2479 | 2.9218 | 0.12192 | 0.063729 | 0.34513 | 0.11058 | 0.55185 | 0.1086 | 1.1037 |  | 0.10103 | 0.012515 | 0.010747 | 0.02066 | 0.0018695 | 0.12709 | 0.0067592 | 0.00163 | 0.0071 | 0.0013795 | 0.14682 | 0.14396 | 0.0028594
325 | 8 | 6 | 2009 | 12:00 | 9 | 6 | 2009 | 12:00 | 707.44 | 14.98 | 4.146 | 0.0025289 | 0.88252 | 2.6469 | 0.21134 | 1.7295 | 3.6387 | 0.16905 | 0.082503 | 0.4415 | 0.11224 | 0.30683 | 0.11318 | 0.61365 |  | 0.11694 | 3.1649e-05 | 0.014233 | 0.027556 | 0.0024011 | 0.15828 | 0.0093715 | 0.0021101 | 0.0090826 | 0.0014002 | 0.16116 | 0.18024 | -0.019076
326 | 9 | 6 | 2009 | 12:00 | 10 | 6 | 2009 | 12:00 | 708.565 | 18.7703 | 5.5898 | < 0,001 | 0.98156 | 3.3716 | 0.24711 | 2.1508 | 4.8421 | 0.27419 | 0.12499 | 0.6178 | 0.16677 | 0.24862 | 0.077563 | 0.49724 |  | 0.15767 | 0.012515 | 0.01583 | 0.0351 | 0.0028075 | 0.21062 | 0.0152 | 0.0031967 | 0.012709 | 0.0020804 | 0.22392 | 0.24381 | -0.019885
327 | 10 | 6 | 2009 | 12:10 | 13 | 6 | 2009 | 12:10 | 2119.995 | 20.2689 | 6.1487 | < 0,001 | 0.87121 | 2.9641 | 0.27525 | 1.7192 | 4.9378 | 0.018833 | 0.19184 | 0.68165 | 0.18821 | 0.2105 | < 0,03 | 0.421 |  | 0.17343 | 0.012515 | 0.014051 | 0.030858 | 0.0031272 | 0.21478 | 0.001044 | 0.0049067 | 0.014023 | 0.0023479 | 0.23398 | 0.2371 | -0.0031186
333 | 13 | 6 | 2009 | 12:10 | 16 | 6 | 2009 | 12:10 | 656.259 | 22.1254 | 4.1751 | 0.00072198 | 0.92587 | 2.5851 | 0.1337 | 1.6309 | 3.7844 | 0.10165 | 0.11567 | 0.45592 | 0.25875 | 0.45047 | 0.071403 | 0.90093 |  | 0.11776 | 9.0356e-06 | 0.014932 | 0.026912 | 0.001519 | 0.16461 | 0.005635 | 0.0029585 | 0.0093792 | 0.0032279 | 0.16114 | 0.18581 | -0.024676
334 | 16 | 6 | 2009 | 12:10 | 19 | 6 | 2009 | 12:10 | 1369.928 | 19.2998 | 4.6233 | 0.00095084 | 0.84086 | 2.4641 | 0.15786 | 1.6138 | 3.3727 | 0.012066 | 0.10218 | 0.43821 | 0.15495 | 0.14071 | < 0,03 | 0.28142 |  | 0.13041 | 1.19e-05 | 0.013561 | 0.025653 | 0.0017934 | 0.14671 | 0.00066894 | 0.0026135 | 0.0090149 | 0.001933 | 0.17143 | 0.16094 | 0.01049
335 | 19 | 6 | 2009 | 12:10 | 22 | 6 | 2009 | 12:10 | 2123.107 | 27.8884 | 5.2884 | < 0,001 | 1.0984 | 2.6441 | 0.35165 | 1.6425 | 3.9726 | 0.043311 | 0.14252 | 0.5361 | 0.27601 | 0.1791 | 0.040191 | 0.35821 |  | 0.14917 | 0.012515 | 0.017715 | 0.027526 | 0.0039951 | 0.1728 | 0.0024011 | 0.0036453 | 0.011029 | 0.0034433 | 0.21092 | 0.19332 | 0.017602
336 | 22 | 6 | 2009 | 12:10 | 25 | 6 | 2009 | 12:10 | 2042.519 | 72.9785 | 8.5839 | < 0,001 | 0.80356 | 2.4801 | 0.16611 | 0.95475 | 6.0498 | 0.025718 | 0.23243 | 0.78172 | 1.6284 | 0.65565 | 0.088962 | 1.3113 |  | 0.24212 | 0.012515 | 0.01296 | 0.025819 | 0.0018872 | 0.26315 | 0.0014257 | 0.0059447 | 0.016081 | 0.020314 | 0.2953 | 0.30692 | -0.011616
337 | 25 | 6 | 2009 | 12:10 | 28 | 6 | 2009 | 12:10 | 2121.777 | 50.519 | 3.2215 | < 0,001 | 0.69628 | 2.8375 | 0.19591 | 2.1501 | 2.7267 | 0.0073357 | 0.12686 | 0.3619 | 1.4051 | 0.3737 | 0.067508 | 0.74739 |  | 0.090867 | 0.012515 | 0.011229 | 0.02954 | 0.0022257 | 0.1186 | 0.00040667 | 0.0032447 | 0.007445 | 0.017528 | 0.14638 | 0.14723 | -0.00085073
338 | 28 | 6 | 2009 | 12:10 | 1 | 7 | 2009 | 12:10 | 2128.224 | 19.091 | 4.3176 | < 0,001 | 1.2643 | 3.2728 | 0.56494 | 2.4734 | 3.1706 | 0.0039039 | 0.10215 | 0.42222 | 0.333 | 0.13072 | < 0,03 | 0.26145 |  | 0.12178 | 0.012515 | 0.020391 | 0.034071 | 0.0064183 | 0.13791 | 0.00021642 | 0.0026127 | 0.0086858 | 0.0041542 | 0.19518 | 0.15358 | 0.041597
339 | 1 | 7 | 2009 | 12:10 | 4 | 7 | 2009 | 12:10 | 2125.313 | 38.6155 | 8.2837 | < 0,001 | 0.5562 | 1.9567 | 0.24593 | 0.46056 | 5.9339 | 0.019796 | 0.2129 | 0.82703 | 0.84365 | 0.21912 | 0.039577 | 0.43824 |  | 0.23365 | 0.012515 | 0.0089702 | 0.02037 | 0.002794 | 0.25811 | 0.0010974 | 0.0054453 | 0.017014 | 0.010525 | 0.2783 | 0.29219 | -0.013889
340 | 4 | 7 | 2009 | 12:10 | 7 | 7 | 2009 | 12:10 | 2123.393 | 41.1276 | 4.3569 | < 0,001 | 0.84584 | 2.366 | 0.18161 | 1.5199 | 3.3559 | 0.0063919 | 0.12889 | 0.48116 | 1.0058 | 0.28778 | 0.081569 | 0.57557 |  | 0.12289 | 0.012515 | 0.013642 | 0.024631 | 0.0020633 | 0.14597 | 0.00035435 | 0.0032964 | 0.0098984 | 0.012548 | 0.17574 | 0.17207 | 0.0036732
341 | 7 | 7 | 2009 | 12:10 | 10 | 7 | 2009 | 12:10 | 2066.579 | 30.2335 | 6.6941 | < 0,001 | 1.4759 | 4.0244 | 0.27658 | 2.8582 | 4.6252 | 0.00529 | 0.15237 | 0.62473 | 0.81962 | 0.20575 | 0.034432 | 0.41151 |  | 0.18882 | 0.012515 | 0.023802 | 0.041895 | 0.0031422 | 0.20119 | 0.00029327 | 0.0038971 | 0.012852 | 0.010225 | 0.27017 | 0.22845 | 0.041719
345 | 5 | 9 | 2009 | 2:00 | 6 | 9 | 2009 | 2:00 | 706 | 20 | 3.9693 | < 0,001 | 1.4142 | 2.9705 | 0.19293 | 2.3008 | 2.6562 | 0.0029676 | 0.084746 | 0.30767 | 0.26693 | 0.37972 | 0.058343 | 0.75945 |  | 0.11196 | 0.012515 | 0.022808 | 0.030925 | 0.0021919 | 0.11554 | 0.00016451 | 0.0021675 | 0.0063294 | 0.0033299 | 0.1804 | 0.12753 | 0.052868
346 | 6 | 9 | 2009 | 2:00 | 7 | 9 | 2009 | 2:00 | 706 | 22.6912 | 4.9469 | 0.00099037 | 0.5447 | 1.8046 | 0.19414 | 0.92314 | 3.4962 | 0.0021604 | 0.10082 | 0.41689 | 0.27538 | 0.27074 | 0.041135 | 0.54149 |  | 0.13953 | 1.2395e-05 | 0.0087849 | 0.018787 | 0.0022056 | 0.15208 | 0.00011977 | 0.0025786 | 0.0085761 | 0.0034354 | 0.16932 | 0.16679 | 0.0025369
347 | 8 | 9 | 2009 | 2:00 | 9 | 9 | 2009 | 2:00 | 706 | 30.0142 | 6.5366 | < 0,001 | 1.5427 | 3.2594 | 0.21649 | 1.9793 | 5.0771 | 0.12976 | 0.15363 | 0.63063 | 0.26626 | 0.32925 | 0.063505 | 0.6585 |  | 0.18437 | 0.012515 | 0.024881 | 0.033932 | 0.0024596 | 0.22084 | 0.0071938 | 0.0039294 | 0.012973 | 0.0033216 | 0.25816 | 0.24826 | 0.009899
348 | 9 | 9 | 2009 | 2:00 | 10 | 9 | 2009 | 2:00 | 706 | 15.3399 | 3.5117 | < 0,001 | 1.5747 | 3.0037 | 0.23621 | 2.3775 | 2.4837 | 0.0060446 | 0.07528 | 0.28831 | 0.17802 | 0.56327 | 0.058343 | 1.1265 |  | 0.099051 | 0.012515 | 0.025396 | 0.031269 | 0.0026837 | 0.10803 | 0.0003351 | 0.0019254 | 0.0059311 | 0.0022208 | 0.17092 | 0.11845 | 0.052469
349 | 10 | 9 | 2009 | 2:00 | 11 | 9 | 2009 | 2:00 | 700 | 22.5571 | 3.3562 | < 0,001 | 1.16 | 2.7512 | 0.1383 | 2.0767 | 2.6752 | 0.020603 | 0.07463 | 0.30962 | 0.18427 | 0.32224 | 0.047273 | 0.64447 |  | 0.094665 | 0.012515 | 0.018708 | 0.028641 | 0.0015712 | 0.11636 | 0.0011422 | 0.0019088 | 0.0063695 | 0.0022987 | 0.1561 | 0.12808 | 0.028018
350 | 11 | 9 | 2009 | 2:00 | 12 | 9 | 2009 | 2:00 | 706 | 27.7054 | 3.0115 | 0.0053552 | 0.36912 | 1.3768 | 0.088362 | 0.80275 | 2.2768 | 0.20876 | 0.08273 | 0.29853 | 0.55715 | 0.28279 | 0.045724 | 0.56558 |  | 0.084942 | 6.7021e-05 | 0.0059531 | 0.014333 | 0.0010039 | 0.099035 | 0.011573 | 0.002116 | 0.0061413 | 0.0069505 | 0.1063 | 0.12582 | -0.019517
351 | 12 | 9 | 2009 | 2:00 | 13 | 9 | 2009 | 2:00 | 706 | 84.3768 | 2.1146 | 0.0012345 | 0.79821 | 2.2221 | 0.20575 | 1.737 | 1.9241 | 0.0055055 | 0.11292 | 0.26431 | 0.88819 | 0.45945 | 0.057769 | 0.91891 |  | 0.059645 | 1.545e-05 | 0.012873 | 0.023133 | 0.0023376 | 0.083692 | 0.00030521 | 0.0028882 | 0.0054374 | 0.01108 | 0.098005 | 0.1034 | -0.005398
352 | 13 | 9 | 2009 | 2:00 | 14 | 9 | 2009 | 2:00 | 528 | 40.625 | 2.9695 | 0.00066119 | 1.5458 | 2.9532 | 0.33833 | 2.5494 | 1.6015 | 0.097713 | 0.057643 | 0.21844 | 0.27399 | 1.3905 | 0.064206 | 2.781 |  | 0.08376 | 8.2748e-06 | 0.02493 | 0.030744 | 0.0038438 | 0.069659 | 0.005417 | 0.0014743 | 0.0044937 | 0.0034181 | 0.14329 | 0.084462 | 0.058824
353 | 14 | 9 | 2009 | 2:00 | 15 | 9 | 2009 | 2:00 | 706 | 40 | 5.2795 | 0.0015683 | 0.45893 | 1.4756 | 0.1453 | 0.46865 | 3.9937 | 0.11047 | 0.18732 | 0.53801 | 1.7428 | 0.54951 | 0.088742 | 1.099 |  | 0.14892 | 1.9628e-05 | 0.0074015 | 0.015361 | 0.0016508 | 0.17372 | 0.0061244 | 0.0047909 | 0.011068 | 0.021741 | 0.17335 | 0.21744 | -0.044093
354 | 15 | 9 | 2009 | 2:00 | 16 | 9 | 2009 | 2:00 | 706 | 15.4533 | 2.2294 | < 0,001 | 0.94332 | 1.8196 | 0.29055 | 1.3801 | 1.7432 | 0.01939 | 0.6912 | 0.18768 | 0.18687 | 0.24837 | 0.065226 | 0.49675 |  | 0.062882 | 0.012515 | 0.015214 | 0.018943 | 0.003301 | 0.075827 | 0.0010749 | 0.017679 | 0.0038608 | 0.0023312 | 0.11285 | 0.10077 | 0.012082
355 | 16 | 9 | 2009 | 2:00 | 17 | 9 | 2009 | 2:00 | 690 | 24.7681 | 3.9099 | < 0,001 | 1.7558 | 2.8067 | 0.33744 | 2.0865 | 2.8568 | 0.01141 | 0.08309 | 0.31854 | 0.22547 | 0.25589 | 0.047958 | 0.51179 |  | 0.11028 | 0.012515 | 0.028318 | 0.029219 | 0.0038337 | 0.12426 | 0.00063255 | 0.0021252 | 0.0065531 | 0.0028128 | 0.18417 | 0.13639 | 0.047785
356 | 17 | 9 | 2009 | 2:00 | 18 | 9 | 2009 | 2:00 | 706 | 25.6941 | 6.2137 | < 0,001 | 1.5792 | 2.9695 | 0.40795 | 1.8308 | 4.5166 | 0.061331 | 0.14794 | 0.48562 | 0.35775 | 0.40209 | 0.11169 | 0.80419 |  | 0.17527 | 0.012515 | 0.025469 | 0.030914 | 0.0046348 | 0.19646 | 0.0034001 | 0.0037838 | 0.00999 | 0.0044629 | 0.2488 | 0.2181 | 0.030699
357 | 18 | 9 | 2009 | 2:00 | 20 | 9 | 2009 | 2:00 | 492 | 31.3008 | 7.9906 | 0.0023821 | 0.21709 | 0.74008 | 0.3259 | -0.66232 | 5.5622 | 0.068804 | 0.16342 | 0.67052 | 0.37273 | 0.53666 | 0.057381 | 1.0733 |  | 0.22538 | 2.9813e-05 | 0.0035012 | 0.0077046 | 0.0037026 | 0.24194 | 0.0038143 | 0.0041798 | 0.013794 | 0.0046499 | 0.24032 | 0.26838 | -0.02806
358 | 21 | 9 | 2009 | 2:00 | 22 | 9 | 2009 | 2:00 | 279 | 42.043 | 11.5425 | 0.001429 | 2.2594 | 3.9703 | 0.34627 | 2.1206 | 7.3365 | < 0,002 | 0.22112 | 0.83945 | 1.1033 | 0.71994 | 0.046034 | 1.4399 |  | 0.32557 | 1.7884e-05 | 0.036439 | 0.041333 | 0.0039341 | 0.31912 | 0.055438 | 0.0056555 | 0.017269 | 0.013764 | 0.40729 | 0.41125 | -0.003952
359 | 22 | 9 | 2009 | 2:00 | 23 | 9 | 2009 | 2:00 | 706 | 57.9037 | 10.6958 | 0.076685 | 0.63078 | 1.6652 | 0.19309 | -0.25868 | 7.6307 | 0.030947 | 0.23864 | 0.99862 | 0.72115 | 0.65275 | 0.088742 | 1.3055 |  | 0.30169 | 0.00095971 | 0.010173 | 0.017336 | 0.0021937 | 0.33192 | 0.0017156 | 0.0061035 | 0.020543 | 0.0089964 | 0.33235 | 0.36928 | -0.036925
360 | 23 | 9 | 2009 | 2:00 | 24 | 9 | 2009 | 2:00 | 706 | 37.4079 | 10.8207 | < 0,001 | 0.8682 | 1.7171 | 0.18593 | -0.14801 | 7.3974 | 0.021911 | 0.29766 | 0.89088 | 2.6439 | 1.3135 | 0.1461 | 2.627 |  | 0.30521 | 0.012515 | 0.014002 | 0.017875 | 0.0021123 | 0.32177 | 0.0012147 | 0.007613 | 0.018327 | 0.032982 | 0.35172 | 0.38191 | -0.030189
361 | 24 | 9 | 2009 | 2:00 | 25 | 9 | 2009 | 2:00 | 706 | 210.3541 | 8.8554 | 0.0092617 | 1.4929 | 3.3766 | 0.48602 | 1.8659 | 5.9918 | 0.019102 | 0.22744 | 0.74099 | 1.7913 | 0.8862 | 0.10423 | 1.7724 |  | 0.24978 | 0.00011591 | 0.024077 | 0.035152 | 0.0055217 | 0.26063 | 0.001059 | 0.0058171 | 0.015243 | 0.022346 | 0.31464 | 0.30509 | 0.0095503
362 | 25 | 9 | 2009 | 2:00 | 26 | 9 | 2009 | 2:00 | 706 | 74.7167 | 5.1784 | 0.0039963 | 1.6052 | 2.6363 | 0.42359 | 1.7828 | 3.385 | 0.0042929 | 0.15446 | 0.43498 | 1.5957 | 1.1283 | 0.21264 | 2.2565 |  | 0.14606 | 5.0013e-05 | 0.025889 | 0.027445 | 0.0048124 | 0.14724 | 0.00023799 | 0.0039505 | 0.0089484 | 0.019906 | 0.20426 | 0.18028 | 0.023976
363 | 26 | 9 | 2009 | 2:00 | 27 | 9 | 2009 | 2:00 | 706 | 64.4759 | 8.0941 | 0.0020342 | 1.8556 | 3.8182 | 0.35968 | 2.3706 | 5.7413 | 0.0058549 | 0.19993 | 0.73002 | 1.217 | 1.4271 | 0.25451 | 2.8542 |  | 0.2283 | 2.5458e-05 | 0.029927 | 0.039749 | 0.0040863 | 0.24973 | 0.00032458 | 0.0051136 | 0.015018 | 0.015182 | 0.30209 | 0.28537 | 0.016721
364 | 27 | 9 | 2009 | 2:00 | 28 | 9 | 2009 | 2:00 | 706 | 107.762 | 7.8657 | < 0,001 | 3.2454 | 4.6261 | 0.47338 | 3.1187 | 5.9788 | 0.03311 | 0.2563 | 0.78661 | 2.5049 | 0.91086 | 0.1679 | 1.8217 |  | 0.22186 | 0.012515 | 0.052342 | 0.04816 | 0.0053781 | 0.26006 | 0.0018355 | 0.0065553 | 0.016182 | 0.031249 | 0.34026 | 0.31588 | 0.024374
365 | 28 | 9 | 2009 | 2:00 | 29 | 9 | 2009 | 2:00 | 706 | 64.4476 | 6.8803 | < 0,001 | 2.3155 | 4.7868 | 0.50452 | 3.4009 | 5.4969 | 0.050041 | 0.23423 | 0.71018 | 1.3414 | 1.2143 | 0.25623 | 2.4286 |  | 0.19407 | 0.012515 | 0.037345 | 0.049832 | 0.0057319 | 0.2391 | 0.0027742 | 0.0059907 | 0.01461 | 0.016734 | 0.29949 | 0.27921 | 0.020283
366 | 29 | 9 | 2009 | 2:00 | 30 | 9 | 2009 | 2:00 | 706 | 29.9008 | 6.1499 | < 0,001 | 1.9059 | 4.3151 | 0.64998 | 2.9054 | 5.5913 | 0.10561 | 0.19663 | 0.69857 | 0.28009 | 0.73592 | 0.17421 | 1.4718 |  | 0.17347 | 0.012515 | 0.030737 | 0.044922 | 0.0073845 | 0.24321 | 0.0058548 | 0.005029 | 0.014371 | 0.0034942 | 0.26902 | 0.27196 | -0.0029318
367 | 1 | 10 | 2009 | 1:00 | 4 | 10 | 2009 | 1:00 | 2120 | 63.39 | 4.7361 | < 0,001 | 0.86 | 2.0573 | 0.15751 | 1.1105 | 3.7552 | 0.012108 | 0.13116 | 0.51616 | 0.14191 | 0.30353 | 0.053812 | 0.60705 |  | 0.13359 | 0.012515 | 0.01387 | 0.021418 | 0.0017894 | 0.16334 | 0.00067123 | 0.0033547 | 0.010618 | 0.0017704 | 0.18318 | 0.17976 | 0.0034223
368 | 4 | 10 | 2009 | 12:47 | 7 | 10 | 2009 | 12:47 | 2120 | 29.84 | 6.5225 | < 0,001 | 1.0413 | 4.1941 | 0.34783 | 3.0001 | 4.7359 | 0.015037 | 0.20529 | 0.65612 | 1.3995 | 0.24909 | 0.068329 | 0.49817 |  | 0.18398 | 0.012515 | 0.016794 | 0.043663 | 0.0039517 | 0.206 | 0.00083362 | 0.0052506 | 0.013498 | 0.017459 | 0.2609 | 0.24304 | 0.017856
369 | 8 | 10 | 2009 | 1:06 | 11 | 10 | 2009 | 1:06 | 2120 | 29.98 | 5.1276 | < 0,001 | 0.68968 | 2.0627 | 0.1777 | 1.1759 | 3.5172 | 0.020058 | 0.11277 | 0.47362 | 0.34369 | 0.25176 | 0.060115 | 0.50352 |  | 0.14463 | 0.012515 | 0.011123 | 0.021474 | 0.0020189 | 0.15299 | 0.001112 | 0.0028842 | 0.0097432 | 0.0042875 | 0.19176 | 0.17102 | 0.020747
370 | 11 | 10 | 2009 | 1:06 | 14 | 10 | 2009 | 1:06 | 2120 | 24.49 | 5.7276 | < 0,001 | 0.96053 | 2.102 | 0.15554 | 1.0455 | 4.1902 | 0.01513 | 0.13753 | 0.56341 | 0.27427 | 0.21489 | 0.032991 | 0.42979 |  | 0.16156 | 0.012515 | 0.015491 | 0.021883 | 0.0017672 | 0.18226 | 0.00083874 | 0.0035176 | 0.01159 | 0.0034215 | 0.21321 | 0.20163 | 0.011578
371 | 23 | 10 | 2009 | 15:08 | 26 | 10 | 2009 | 15:08 | 2120 | 98.3962 | 29.9421 | < 0,001 | 0.77135 | 6.2125 | 0.12047 | 1.7217 | 17.8116 | 0.10663 | 0.65226 | 2.5293 | 0.74996 | 0.53962 | 0.087812 | 1.0792 |  | 0.84456 | 0.012515 | 0.01244 | 0.064675 | 0.0013686 | 0.77476 | 0.0059111 | 0.016683 | 0.052033 | 0.0093558 | 0.93556 | 0.85874 | 0.076811
372 | 26 | 10 | 2009 | 15:08 | 29 | 10 | 2009 | 15:08 | 2120 | 88.4151 | 35.2772 | 0.089278 | 1.2236 | 6.8464 | 0.18119 | 1.0424 | 23.0199 | 0.17583 | 0.91581 | 3.2226 | 1.0575 | 0.55089 | 0.10519 | 1.1018 |  | 0.99504 | 0.0011173 | 0.019733 | 0.071273 | 0.0020586 | 1.0013 | 0.0097477 | 0.023423 | 0.066295 | 0.013193 | 1.0892 | 1.114 | -0.024747
373 | 29 | 10 | 2009 | 15:08 | 1 | 11 | 2009 | 15:08 | 2120 | 109.0519 | 30.4878 | 0.062498 | 1.7177 | 7.1154 | 0.2697 | 1.9709 | 20.404 | 0.053364 | 0.82341 | 2.908 | 1.8103 | 0.65805 | 0.094307 | 1.3161 |  | 0.85995 | 0.00078217 | 0.027702 | 0.074074 | 0.0030641 | 0.88753 | 0.0029584 | 0.02106 | 0.059823 | 0.022583 | 0.96557 | 0.99395 | -0.028379
374 | 1 | 11 | 2009 | 15:08 | 4 | 11 | 2009 | 15:08 | 2120 | 141.684 | 36.2451 | 0.071834 | 1.5995 | 9.7516 | 0.17121 | 3.3793 | 25.2741 | 0.1253 | 1.0047 | 3.449 | 1.9612 | 0.78889 | 0.15046 | 1.5778 |  | 1.0223 | 0.000899 | 0.025796 | 0.10152 | 0.0019452 | 1.0994 | 0.0069461 | 0.025696 | 0.070953 | 0.024466 | 1.1525 | 1.2274 | -0.074924
375 | 4 | 11 | 2009 | 15:08 | 7 | 11 | 2009 | 15:08 | 2120 | 108.1792 | 31.0976 | < 0,001 | 1.6022 | 6.2579 | 0.14745 | 1.8926 | 17.314 | 0.05218 | 0.67713 | 2.469 | 1.4178 | 0.63742 | 0.12888 | 1.2748 |  | 0.87715 | 0.012515 | 0.02584 | 0.065147 | 0.0016752 | 0.75312 | 0.0028927 | 0.017319 | 0.050792 | 0.017687 | 0.98233 | 0.84181 | 0.14052
376 | 7 | 11 | 2009 | 15:08 | 10 | 11 | 2009 | 15:08 | 2120 | 130.3538 | 34.7529 | 0.073407 | 1.2532 | 7.422 | 0.11925 | 1.5667 | 23.2237 | 0.05851 | 0.9141 | 3.2671 | 2.0122 | 0.68555 | 0.11799 | 1.3711 |  | 0.98025 | 0.00091869 | 0.020211 | 0.077266 | 0.0013548 | 1.0102 | 0.0032437 | 0.02338 | 0.067211 | 0.025102 | 1.08 | 1.1291 | -0.049109
377 | 10 | 11 | 2009 | 15:08 | 13 | 11 | 2009 | 15:08 | 2120 | 92.6604 | 34.0983 | 0.0012896 | 0.72634 | 5.8507 | 0.075165 | 0.2359 | 22.2695 | 0.062412 | 0.8362 | 3.0579 | 1.1966 | 0.44717 | 0.038913 | 0.89434 |  | 0.96179 | 1.614e-05 | 0.011714 | 0.060908 | 0.00085395 | 0.96867 | 0.00346 | 0.021387 | 0.062906 | 0.014927 | 1.0353 | 1.0714 | -0.036071
378 | 13 | 11 | 2009 | 15:08 | 16 | 11 | 2009 | 15:08 | 2120 | 96.4717 | 25.9926 | 0.053626 | 1.6431 | 5.9032 | 0.11179 | 1.6147 | 17.0091 | 0.17257 | 0.68851 | 2.3897 | 1.0366 | 0.64601 | 0.086093 | 1.292 |  | 0.73316 | 0.00067113 | 0.026499 | 0.061455 | 0.00127 | 0.73986 | 0.0095671 | 0.01761 | 0.049161 | 0.012931 | 0.82305 | 0.82913 | -0.0060727
379 | 16 | 11 | 2009 | 15:08 | 19 | 11 | 2009 | 15:08 | 2120 | 104.7547 | 39.1129 | 0.096119 | 1.2383 | 7.442 | 0.14641 | 1.24 | 24.5983 | 0.069566 | 0.98088 | 3.4075 | 2.007 | 0.72146 | 0.10539 | 1.4429 |  | 1.1032 | 0.0012029 | 0.019971 | 0.077474 | 0.0016633 | 1.07 | 0.0038565 | 0.025087 | 0.070099 | 0.025038 | 1.2035 | 1.194 | 0.0094925
380 | 19 | 11 | 2009 | 15:08 | 22 | 11 | 2009 | 15:08 | 2119 | 128.2067 | 24.9009 | 0.0037753 | 1.1647 | 5.8288 | 0.14 | 1.546 | 16.9864 | 0.058357 | 0.6903 | 2.2188 | 1.7461 | 0.85386 | 0.09932 | 1.7077 |  | 0.70236 | 4.7248e-05 | 0.018784 | 0.06068 | 0.0015905 | 0.73887 | 0.0032352 | 0.017655 | 0.045644 | 0.021783 | 0.78347 | 0.82718 | -0.043719
381 | 22 | 11 | 2009 | 15:08 | 25 | 11 | 2009 | 15:08 | 2119 | 232.0151 | 35.4472 | 0.11369 | 1.2668 | 5.8887 | 0.14168 | -0.14372 | 23.9259 | 0.0057342 | 0.95378 | 3.367 | 3.8509 | 1.5418 | 0.26634 | 3.0837 |  | 0.99984 | 0.0014228 | 0.02043 | 0.061304 | 0.0016097 | 1.0407 | 0.00031789 | 0.024394 | 0.069265 | 0.04804 | 1.0846 | 1.1827 | -0.098135
382 | 25 | 11 | 2009 | 15:08 | 28 | 11 | 2009 | 15:08 | 2120 | 139.4575 | 35.5669 | 0.02098 | 1.9244 | 4.1661 | 0.17139 | -1.6763 | 23.1725 | 0.03998 | 0.96317 | 3.4937 | 2.6379 | 0.72108 | 0.14817 | 1.4422 |  | 1.0032 | 0.00026257 | 0.031036 | 0.043371 | 0.0019471 | 1.0079 | 0.0022164 | 0.024634 | 0.071872 | 0.032908 | 1.0798 | 1.1396 | -0.05975
383 | 28 | 11 | 2009 | 15:08 | 1 | 12 | 2009 | 15:08 | 2120 | 106.5236 | 35.2683 | 0.080818 | 1.2612 | 6.9374 | 0.093222 | 0.54289 | 25.3621 | 0.10749 | 1.0465 | 3.7335 | 1.6257 | 0.68097 | 0.084183 | 1.3619 |  | 0.99479 | 0.0010114 | 0.02034 | 0.072221 | 0.0010591 | 1.1032 | 0.0059588 | 0.026767 | 0.076805 | 0.020281 | 1.0894 | 1.233 | -0.14358
384 | 1 | 12 | 2009 | 15:08 | 4 | 12 | 2009 | 15:08 | 2110 | 109.6967 | 29.9126 | 0.081506 | 2.3837 | 6.0251 | 0.052698 | 0.22411 | 23.0082 | 0.065013 | 0.91614 | 1.3738 | 1.3814 | 0.54563 | 0.068844 | 1.0913 |  | 0.84373 | 0.00102 | 0.038443 | 0.062724 | 0.0005987 | 1.0008 | 0.0036042 | 0.023432 | 0.028261 | 0.017233 | 0.94651 | 1.0733 | -0.12682
385 | 4 | 12 | 2009 | 15:08 | 7 | 12 | 2009 | 15:08 | 2119 | 90.236 | 29.6716 | < 0,001 | 1.4182 | 5.3815 | 0.044257 | 0.236 | 20.4084 | 0.040278 | 0.8187 | 3.0297 | 1.3508 | 0.47127 | 0.055939 | 0.94253 |  | 0.83693 | 0.012515 | 0.022873 | 0.056024 | 0.0005028 | 0.88772 | 0.0022329 | 0.02094 | 0.062326 | 0.016851 | 0.92884 | 0.99007 | -0.061224
386 | 7 | 12 | 2009 | 15:08 | 10 | 12 | 2009 | 15:08 | 2120 | 98.4764 | 29.9126 | < 0,001 | 2.3837 | 6.0251 | 0.052698 | 1.081 | 19.6094 | 0.079209 | 0.83738 | 2.9548 | 1.2817 | 0.66798 | 0.11455 | 1.336 |  | 0.84373 | 0.012515 | 0.038443 | 0.062724 | 0.0005987 | 0.85296 | 0.0043912 | 0.021417 | 0.060785 | 0.015989 | 0.95801 | 0.95555 | 0.0024615
387 | 10 | 12 | 2009 | 15:08 | 13 | 12 | 2009 | 15:08 | 2120 | 81.6038 | 24.6356 | 0.0057993 | 1.7128 | 4.3912 | 0.041862 | 0.30963 | 16.1884 | 0.032695 | 0.672 | 2.4427 | 1.0543 | 0.46684 | 0.060879 | 0.93368 |  | 0.69488 | 7.2579e-05 | 0.027624 | 0.045714 | 0.00047559 | 0.70416 | 0.0018125 | 0.017187 | 0.050251 | 0.013153 | 0.76877 | 0.78656 | -0.017796
388 | 13 | 12 | 2009 | 15:08 | 16 | 12 | 2009 | 15:08 | 2120 | 45.4906 | 15.3451 | 0.025769 | 0.19675 | 2.4736 | 0.023237 | -0.14288 | 10.3774 | 0.011455 | 0.40345 | 1.4903 | 0.41908 | 0.27506 | 0.092014 | 0.55013 |  | 0.43283 | 0.0003225 | 0.0031731 | 0.025751 | 0.000264 | 0.45139 | 0.00063505 | 0.010319 | 0.030659 | 0.0052281 | 0.46234 | 0.49823 | -0.035896
389 | 16 | 12 | 2009 | 15:08 | 19 | 12 | 2009 | 15:08 | 2120 | 39.783 | 15.9816 | 0.038677 | 0.49999 | 2.9218 | 0.011715 | 0.70333 | 8.7991 | 0.14255 | 0.37606 | 0.67542 | 0.43178 | 0.3146 | 0.10634 | 0.62921 |  | 0.45078 | 0.00048404 | 0.0080638 | 0.030417 | 0.0001331 | 0.38274 | 0.0079029 | 0.0096183 | 0.013895 | 0.0053864 | 0.48988 | 0.41954 | 0.07034
390 | 19 | 12 | 2009 | 15:08 | 22 | 12 | 2009 | 15:08 | 2120 | 63.8821 | 24.9721 | 0.009727 | 0.41576 | 4.1229 | 0.052567 | -0.18288 | 17.0779 | 0.038858 | 0.67672 | 2.5992 | 0.69339 | 0.35013 | 0.060115 | 0.70027 |  | 0.70437 | 0.00012173 | 0.0067053 | 0.042922 | 0.00059722 | 0.74285 | 0.0021542 | 0.017308 | 0.05347 | 0.0086501 | 0.75472 | 0.82443 | -0.069711
391 | 22 | 12 | 2009 | 15:08 | 25 | 12 | 2009 | 15:08 | 2120 | 58.9434 | 22.0857 | 0.016734 | 0.30478 | 3.7411 | 0.034677 | -0.066921 | 15.1037 | 0.029229 | 0.57638 | 2.1733 | 0.6157 | 0.33409 | 0.065272 | 0.66818 |  | 0.62296 | 0.00020943 | 0.0049155 | 0.038947 | 0.00039397 | 0.65697 | 0.0016204 | 0.014742 | 0.044708 | 0.0076809 | 0.66742 | 0.72573 | -0.058303
392 | 25 | 12 | 2009 | 15:08 | 28 | 12 | 2009 | 15:08 | 2120 | 87.7783 | 34.2161 | 0.0027562 | 0.30244 | 5.8186 | 0.052279 | 0.36068 | 21.6475 | 0.020718 | 0.84666 | 3.2895 | 0.92103 | 0.41775 | 0.040059 | 0.8355 |  | 0.96511 | 3.4493e-05 | 0.0048776 | 0.060574 | 0.00059394 | 0.94162 | 0.0011486 | 0.021655 | 0.067672 | 0.01149 | 1.0312 | 1.0436 | -0.012389
393 | 28 | 12 | 2009 | 15:08 | 31 | 12 | 2009 | 15:08 | 2086 | 68.9549 | 28.711 | 0.071017 | 0.56707 | 4.6059 | 0.019271 | 0.47282 | 16.3929 | 0.015243 | 0.6523 | 1.111 | 0.79321 | 0.29488 | < 0,03 | 0.58977 |  | 0.80983 | 0.00088878 | 0.0091456 | 0.04795 | 0.00021894 | 0.71305 | 0.00084503 | 0.016684 | 0.022855 | 0.0098954 | 0.86803 | 0.76333 | 0.1047
394 | 31 | 12 | 2009 | 15:08 | 1 | 1 | 2010 | 15:08 | 2120 | 116.2264 | 44.3013 | < 0,001 | 0.83221 | 7.2504 | 0.051253 | -0.46357 | 30.5955 | 0.024509 | 1.233 | 4.5693 | 1.5911 | 0.40667 | < 0,03 | 0.81335 |  | 1.2496 | 0.012515 | 0.013422 | 0.07548 | 0.00058229 | 1.3308 | 0.0013587 | 0.031536 | 0.093999 | 0.01985 | 1.3516 | 1.4776 | -0.126
395 | 3 | 1 | 2010 | 15:08 | 6 | 1 | 2010 | 15:08 | 2119 | 84.2001 | 33.3312 | 0.0027588 | 0.60056 | 5.4914 | 0.049869 | -0.13 | 22.2959 | 0.0085206 | 0.89793 | 3.2959 | 1.0829 | 0.3847 | 0.080974 | 0.76939 |  | 0.94015 | 3.4527e-05 | 0.0096857 | 0.057168 | 0.00056657 | 0.96982 | 0.00047236 | 0.022966 | 0.067804 | 0.013509 | 1.0076 | 1.0746 | -0.066964
396 | 6 | 1 | 2010 | 15:08 | 8 | 1 | 2010 | 15:08 | 1689 | 141.1249 | 52.7344 | 0.0056007 | 0.24883 | 7.488 | 0.08906 | -1.4847 | 35.5879 | 0.030501 | 1.3555 | 5.1024 | 1.2159 | 0.47784 | < 0,03 | 0.95568 |  | 1.4874 | 7.0092e-05 | 0.0040131 | 0.077953 | 0.0010118 | 1.548 | 0.0016909 | 0.03467 | 0.10497 | 0.015168 | 1.5705 | 1.7045 | -0.13399
397 | 11 | 1 | 2010 | 19:00 | 12 | 1 | 2010 | 19:00 | 706 | 96.1048 | 29.0153 | 0.04431 | 0.89247 | 4.8505 | 0.10491 | -0.11605 | 19.6987 | 0.003299 | 0.67516 | 2.7266 | 1.3616 | 0.71412 | 0.088742 | 1.4282 |  | 0.81842 | 0.00055454 | 0.014394 | 0.050496 | 0.0011919 | 0.85685 | 0.00018289 | 0.017268 | 0.056092 | 0.016986 | 0.88505 | 0.94738 | -0.062323
398 | 12 | 1 | 2010 | 19:00 | 13 | 1 | 2010 | 11:21 | 481 | 95.2599 | 35.2803 | 0.076841 | 0.71896 | 5.369 | 0.01623 | 0.65945 | 18.6791 | 0.13015 | 0.67432 | 1.7766 | 1.0978 | 0.70216 | 0.082266 | 1.4043 |  | 0.99513 | 0.00096166 | 0.011595 | 0.055893 | 0.0001844 | 0.8125 | 0.0072151 | 0.017247 | 0.036549 | 0.013696 | 1.0638 | 0.8872 | 0.17656
399 | 13 | 1 | 2010 | 11:30 | 14 | 1 | 2010 | 11:30 | 706 | 108.4703 | 39.1144 | 0.10207 | 1.1747 | 5.6 | 0.1673 | -0.99372 | 26.1524 | 0.059773 | 0.90549 | 3.7418 | 1.8386 | 0.67971 | 0.054327 | 1.3594 |  | 1.1033 | 0.0012774 | 0.018946 | 0.058299 | 0.0019007 | 1.1376 | 0.0033137 | 0.023159 | 0.076976 | 0.022937 | 1.1837 | 1.264 | -0.080256
400 | 14 | 1 | 2010 | 11:30 | 15 | 1 | 2010 | 11:30 | 706 | 97.4504 | 35.0748 | 0.059339 | 1.3351 | 5.6942 | 0.041953 | -0.20756 | 23.4078 | 0.011835 | 0.82914 | 3.3612 | 1.0695 | 0.48641 | 0.049739 | 0.97282 |  | 0.98933 | 0.00074262 | 0.021532 | 0.059279 | 0.00047664 | 1.0182 | 0.00065611 | 0.021207 | 0.069146 | 0.013341 | 1.0714 | 1.1225 | -0.051172
401 | 15 | 1 | 2010 | 11:30 | 16 | 1 | 2010 | 11:30 | 706 | 111.813 | 34.2078 | 0.060505 | 1.0948 | 5.9177 | 0.08269 | 0.2104 | 22.6366 | 0.039968 | 0.76557 | 3.1408 | 1.5511 | 0.53287 | 0.046871 | 1.0657 |  | 0.96488 | 0.00075722 | 0.017657 | 0.061606 | 0.00093945 | 0.98464 | 0.0022157 | 0.019581 | 0.064612 | 0.01935 | 1.0458 | 1.0904 | -0.044559
402 | 16 | 1 | 2010 | 11:30 | 17 | 1 | 2010 | 11:30 | 706 | 77.6487 | 23.9576 | 0.051683 | 1.0868 | 4.0452 | 0.054297 | -0.14092 | 16.6033 | 0.011745 | 0.56339 | 2.287 | 1.0003 | 0.47838 | 0.036546 | 0.95676 |  | 0.67576 | 0.00064681 | 0.017528 | 0.042113 | 0.00061687 | 0.7222 | 0.00065113 | 0.014409 | 0.047047 | 0.012479 | 0.73666 | 0.79679 | -0.060131
403 | 17 | 1 | 2010 | 11:30 | 18 | 1 | 2010 | 11:30 | 706 | 91.4164 | 17.3573 | 0.040084 | 0.9696 | 2.6801 | 0.11511 | -0.32844 | 11.9327 | 0.03012 | 0.36463 | 1.6291 | 0.66598 | 0.42446 | 0.052607 | 0.84893 |  | 0.48959 | 0.00050165 | 0.015637 | 0.027901 | 0.0013078 | 0.51904 | 0.0016698 | 0.0093261 | 0.033514 | 0.0083082 | 0.53493 | 0.57186 | -0.036928
404 | 18 | 1 | 2010 | 11:30 | 19 | 1 | 2010 | 11:30 |  | totally damaged | [13 empty] | 2 |  | 0.028206 | 0.012515 | 0.016128 | 0.01041 | 0.011361 | 0.043498 | 0.055438 | 0.025577 | 0.020572 | 0.012475 | 0.078621 | 0.15756
405 | 19 | 1 | 2010 | 11:30 | 20 | 1 | 2010 | 11:30 | 706 | 266.2465 | 36.9245 | 0.094505 | 1.5241 | 7.4641 | 0.087629 | 1.857 | 22.2394 | 0.014511 | 0.88739 | 1.7625 | 3.0755 | 1.7563 | 0.25738 | 3.5126 |  | 1.0415 | 0.0011827 | 0.02458 | 0.077705 | 0.00099556 | 0.96736 | 0.00080444 | 0.022696 | 0.036257 | 0.038367 | 1.146 | 1.0655 | 0.080483
406 | 20 | 1 | 2010 | 11:30 | 21 | 1 | 2010 | 11:30 | 706 | 261.4023 | 32.9129 | 0.060505 | 1.2903 | 4.8142 | 0.27865 | -0.76591 | 22.132 | 0.055904 | 0.88011 | 2.8757 | 4.0516 | 1.1334 | 0.24476 | 2.2668 |  | 0.92835 | 0.00075722 | 0.020809 | 0.050118 | 0.0031658 | 0.96269 | 0.0030992 | 0.02251 | 0.059159 | 0.050544 | 1.0032 | 1.098 | -0.094797
407 | 21 | 1 | 2010 | 11:30 | 22 | 1 | 2010 | 11:30 | 702 | 211.6952 | 34.2916 | 0.051683 | 1.2082 | 4.9179 | 0.22281 | -0.95018 | 23.2743 | 0.06087 | 0.8826 | 3.0459 | 2.7746 | 1.3233 | 0.20462 | 2.6466 |  | 0.96724 | 0.00064681 | 0.019485 | 0.051198 | 0.0025314 | 1.0124 | 0.0033745 | 0.022574 | 0.062659 | 0.034614 | 1.0411 | 1.1356 | -0.094496
408 | 22 | 1 | 2010 | 11:30 | 23 | 1 | 2010 | 11:30 | 706 | 122.9178 | 28.3053 | 0.040084 | 1.3132 | 4.9682 | 0.070633 | 0.29196 | 18.5472 | 0.022925 | 0.65588 | 2.5114 | 1.6074 | 0.79385 | 0.11857 | 1.5877 |  | 0.79839 | 0.00050165 | 0.021179 | 0.051721 | 0.00080246 | 0.80676 | 0.0012709 | 0.016775 | 0.051663 | 0.020053 | 0.87259 | 0.89652 | -0.023927
409 | 23 | 1 | 2010 | 11:30 | 24 | 1 | 2010 | 11:30 | 706 | 102.2096 | 36.0805 | 0.059477 | 1.3923 | 6.2803 | 0.070191 | 0.091972 | 24.5443 | 0.11968 | 0.88394 | 3.5739 | 1.163 | 0.48125 | 0.068093 | 0.9625 |  | 1.0177 | 0.00074435 | 0.022455 | 0.06538 | 0.00079745 | 1.0676 | 0.0066345 | 0.022608 | 0.073522 | 0.014508 | 1.1071 | 1.1849 | -0.077812
410 | 24 | 1 | 2010 | 11:30 | 25 | 1 | 2010 | 11:30 | 706 | 100.2408 | 39.0296 | 0.013647 | 1.0331 | 6.3121 | 0.0096419 | -0.00080302 | 25.0387 | 0.012569 | 0.89661 | 3.5824 | 1.397 | 0.49501 | 0.033678 | 0.99003 |  | 1.1009 | 0.00017079 | 0.016661 | 0.065712 | 0.00010954 | 1.0891 | 0.00069679 | 0.022932 | 0.073696 | 0.017428 | 1.1835 | 1.2039 | -0.02034
411 | 25 | 1 | 2010 | 11:30 | 26 | 1 | 2010 | 11:30 | 705 | 133.3617 | 40.272 | 0.076906 | 0.95148 | 5.4303 | 0.45134 | -1.4593 | 27.326 | 0.043402 | 0.98188 | 3.8486 | 3.8887 | 1.5365 | 0.061297 | 3.073 |  | 1.1359 | 0.00096248 | 0.015345 | 0.056532 | 0.0051277 | 1.1886 | 0.0024061 | 0.025113 | 0.079174 | 0.048511 | 1.2139 | 1.3438 | -0.12992
412 | 26 | 1 | 2010 | 11:30 | 27 | 1 | 2010 | 11:30 | 706 | 110.6374 | 28.3058 | 0.11804 | 0.72417 | 4.7565 | 0.20129 | 0.10588 | 18.4454 | < 0,002 | 0.61163 | 2.4685 | 2.21 | 1.4667 | 0.12029 | 2.9333 |  | 0.7984 | 0.0014772 | 0.011679 | 0.049517 | 0.0022869 | 0.80233 | 0.055438 | 0.015644 | 0.050781 | 0.02757 | 0.86336 | 0.95176 | -0.088396
413 | 27 | 1 | 2010 | 11:30 | 28 | 1 | 2010 | 11:30 | 706 | 45.6516 | 9.3108 | 0.0085946 | 1.2584 | 1.8899 | 0.30998 | 0.28149 | 6.3792 | 0.036498 | 0.20633 | 0.8358 | 1.3463 | 1.0875 | 0.10423 | 2.1751 |  | 0.26262 | 0.00010756 | 0.020295 | 0.019674 | 0.0035218 | 0.27748 | 0.0020234 | 0.0052772 | 0.017194 | 0.016795 | 0.30622 | 0.31877 | -0.012547
414 | 28 | 1 | 2010 | 11:30 | 29 | 1 | 2010 | 11:30 | 706 | 43.102 | 4.7021 | 0.005022 | 1.6545 | 1.8525 | 0.32772 | 0.97346 | 3.4866 | 0.033792 | 0.22348 | 0.45125 | 1.2492 | 0.90226 | 0.16503 | 1.8045 |  | 0.13263 | 6.285e-05 | 0.026684 | 0.019285 | 0.0037233 | 0.15166 | 0.0018734 | 0.0057158 | 0.0092832 | 0.015584 | 0.18238 | 0.18411 | -0.0017297
415 | 29 | 1 | 2010 | 11:30 | 30 | 1 | 2010 | 11:30 | 706 | 58.0312 | 4.9281 | 0.004826 | 2.1591 | 2.1531 | 0.31064 | 1.2922 | 3.4147 | 0.070165 | 0.22288 | 0.44967 | 1.1487 | 1.2453 | 0.31015 | 2.4905 |  | 0.139 | 6.0397e-05 | 0.034821 | 0.022415 | 0.0035292 | 0.14853 | 0.0038898 | 0.0057006 | 0.0092506 | 0.01433 | 0.19983 | 0.1817 | 0.018129
416 | 30 | 1 | 2010 | 11:30 | 31 | 1 | 2010 | 11:30 | 706 | 76.8272 | 17.7735 | 0.032864 | 1.9139 | 3.9798 | 0.25549 | 1.0639 | 11.5651 | 0.10032 | 0.4921 | 1.623 | 1.0483 | 1.1105 | 0.29581 | 2.2209 |  | 0.50132 | 0.00041129 | 0.030867 | 0.041432 | 0.0029026 | 0.50306 | 0.0055616 | 0.012586 | 0.033388 | 0.013078 | 0.57694 | 0.56767 | 0.009269
417 | 31 | 1 | 2010 | 11:30 | 1 | 2 | 2010 | 11:30 | 706 | 37.0397 | 14.6384 | 0.026806 | 0.49117 | 2.1862 | 0.12115 | -0.36829 | 10.1317 | 0.06825 | 0.31823 | 1.368 | 0.37529 | 0.58908 | 0.060637 | 1.1782 |  | 0.4129 | 0.00033548 | 0.0079214 | 0.022759 | 0.0013764 | 0.4407 | 0.0037836 | 0.0081393 | 0.028142 | 0.0046817 | 0.44529 | 0.48545 | -0.040163
418 | 1 | 2 | 2010 | 11:30 | 2 | 2 | 2010 | 11:30 | 706 | 46.813 | 13.771 | 0.0085946 | 0.39666 | 2.3938 | 0.10014 | 0.078898 | 9.1814 | < 0,002 | 0.26918 | 1.2298 | 0.31915 | 0.47838 | 0.03712 | 0.95676 |  | 0.38843 | 0.00010756 | 0.0063972 | 0.02492 | 0.0011377 | 0.39937 | 0.055438 | 0.0068846 | 0.025299 | 0.0039815 | 0.42099 | 0.49097 | -0.069978
419 | 2 | 2 | 2010 | 11:30 | 3 | 2 | 2010 | 11:30 | 706 | 50.5099 | 18.6916 | 0.005022 | 0.18505 | 2.4874 | 0.053009 | -0.7185 | 12.7154 | 0.054024 | 0.39695 | 1.7683 | 0.46454 | 0.30688 | 0.056622 | 0.61376 |  | 0.52722 | 6.285e-05 | 0.0029844 | 0.025895 | 0.00060224 | 0.55309 | 0.002995 | 0.010153 | 0.036377 | 0.0057952 | 0.55677 | 0.60841 | -0.05164
420 | 3 | 2 | 2010 | 11:30 | 4 | 2 | 2010 | 11:30 | 706 | 59.1643 | 22.4323 | 0.004826 | 0.21405 | 3.4955 | 0.052255 | -0.23337 | 14.7896 | < 0,002 | 0.47112 | 2.0569 | 0.52457 | 0.61948 | 0.069814 | 1.239 |  | 0.63273 | 6.0397e-05 | 0.0034522 | 0.03639 | 0.00059368 | 0.64331 | 0.055438 | 0.01205 | 0.042313 | 0.006544 | 0.67323 | 0.75966 | -0.086429
421 | 4 | 2 | 2010 | 11:30 | 5 | 2 | 2010 | 11:30 | 706 | 69.9292 | 25.9373 | 0.032864 | 0.52214 | 4.3938 | 0.047362 | -0.14754 | 18.0122 | 0.029247 | 0.59766 | 2.5036 | 0.63562 | 0.53058 | 0.056622 | 1.0612 |  | 0.7316 | 0.00041129 | 0.0084209 | 0.045742 | 0.00053808 | 0.78349 | 0.0016214 | 0.015286 | 0.051504 | 0.0079294 | 0.78671 | 0.85983 | -0.073122
422 | 5 | 2 | 2010 | 11:30 | 6 | 2 | 2010 | 11:30 | 706 | 73.0595 | 21.218 | 0.026806 | 1.2586 | 4.0791 | 0.11287 | 0.65913 | 13.5645 | 0.06109 | 0.43843 | 1.8943 | 1.0354 | 0.54893 | 0.10366 | 1.0979 |  | 0.59848 | 0.00033548 | 0.020298 | 0.042465 | 0.0012823 | 0.59002 | 0.0033867 | 0.011214 | 0.038969 | 0.012917 | 0.66286 | 0.65651 | 0.0063542
423 | 6 | 2 | 2010 | 11:30 | 7 | 2 | 2010 | 11:30 | 706 | 116.4023 | 20.6326 | 0.022216 | 1.3729 | 4.1201 | 0.12956 | 0.59044 | 13.9993 | < 0,002 | 0.53919 | 1.9019 | 2.0846 | 1.1283 | 0.12717 | 2.2565 |  | 0.58197 | 0.00027804 | 0.022141 | 0.042892 | 0.0014719 | 0.60894 | 0.055438 | 0.013791 | 0.039126 | 0.026005 | 0.64875 | 0.7433 | -0.094545
424 | 7 | 2 | 2010 | 11:30 | 8 | 2 | 2010 | 11:30 | 706 | 173.9093 | 24.7603 | 0.046032 | 1.2747 | 5.527 | 0.15823 | 1.6628 | 15.3265 | < 0,002 | 0.55399 | 2.1238 | 3.3829 | 1.4655 | 0.17306 | 2.931 |  | 0.6984 | 0.00057609 | 0.020558 | 0.057539 | 0.0017977 | 0.66667 | 0.055438 | 0.014169 | 0.043691 | 0.042202 | 0.77887 | 0.82217 | -0.043297
425 | 8 | 2 | 2010 | 11:30 | 9 | 2 | 2010 | 11:30 | 706 | 95.3116 | 28.4194 | 0.05612 | 0.80872 | 5.1231 | 0.076239 | 0.19733 | 19.5368 | 0.024558 | 0.73868 | 2.742 | 1.062 | 0.98313 | 0.20346 | 1.9663 |  | 0.80161 | 0.00070234 | 0.013043 | 0.053334 | 0.00086616 | 0.8498 | 0.0013614 | 0.018893 | 0.056409 | 0.013248 | 0.86955 | 0.93971 | -0.070162
426 | 9 | 2 | 2010 | 11:30 | 10 | 2 | 2010 | 11:30 | 706 | 137.2521 | 37.5005 | 0.068321 | 0.92451 | 6.6583 | 0.17279 | 0.86141 | 22.9919 | < 0,002 | 0.90021 | 3.293 | 1.767 | 1.0382 | 0.19486 | 2.0764 |  | 1.0578 | 0.00085504 | 0.01491 | 0.069316 | 0.0019631 | 1.0001 | 0.055438 | 0.023024 | 0.067743 | 0.022043 | 1.1448 | 1.1683 | -0.023542
427 | 10 | 2 | 2010 | 11:30 | 11 | 2 | 2010 | 11:30 | 706 | 148.0453 | 39.7303 | 0.072716 | 1.3711 | 6.8818 | 0.073097 | 0.20106 | 26.4973 | 0.022657 | 0.97746 | 3.9246 | 2.0007 | 0.90972 | 0.19715 | 1.8194 |  | 1.1206 | 0.00091005 | 0.022112 | 0.071642 | 0.00083046 | 1.1526 | 0.0012561 | 0.025 | 0.080735 | 0.024959 | 1.2161 | 1.2845 | -0.068378
428 | 11 | 2 | 2010 | 11:30 | 12 | 2 | 2010 | 11:30 | 706 | 100.0142 | 25.9628 | 0.051798 | 1.2939 | 4.9021 | 0.1092 | 0.31222 | 18.2046 | 0.044513 | 0.70948 | 2.5135 | 1.4813 | 0.89824 | 0.17879 | 1.7965 |  | 0.73231 | 0.00064826 | 0.020868 | 0.051033 | 0.0012407 | 0.79186 | 0.0024677 | 0.018146 | 0.051707 | 0.01848 | 0.8061 | 0.88266 | -0.076551
429 | 12 | 2 | 2010 | 11:30 | 13 | 2 | 2010 | 11:30 | 706 | 48.1586 | 17.9324 | 0.036578 | 0.77955 | 3.4855 | 0.11009 | 0.5413 | 11.6775 | 0.075876 | 0.3884 | 1.5982 | 0.47029 | 0.54434 | 0.11513 | 1.0887 |  | 0.50581 | 0.00045777 | 0.012572 | 0.036286 | 0.0012507 | 0.50794 | 0.0042064 | 0.0099339 | 0.032878 | 0.0058669 | 0.55637 | 0.56083 | -0.0044527
430 | 13 | 2 | 2010 | 11:30 | 14 | 2 | 2010 | 11:30 | 706 | 27.3229 | 9.422 | 0.017228 | 0.61859 | 2.1093 | 0.14174 | 0.52146 | 6.2977 | 0.15083 | 0.18373 | 0.81405 | 0.2426 | 0.39464 | 0.066946 | 0.78928 |  | 0.26576 | 0.00021561 | 0.0099765 | 0.021958 | 0.0016103 | 0.27393 | 0.0083618 | 0.0046991 | 0.016747 | 0.0030265 | 0.29952 | 0.30677 | -0.0072473
431 | 14 | 2 | 2010 | 11:30 | 15 | 2 | 2010 | 11:30 | 706 | 20.0992 | 7.1076 | 0.015506 | 0.37995 | 1.2059 | 0.076204 | -0.038734 | 4.9367 | 0.014843 | 0.12884 | 0.59817 | 0.18307 | 0.48698 | 0.041135 | 0.97397 |  | 0.20048 | 0.00019406 | 0.0061278 | 0.012554 | 0.00086576 | 0.21473 | 0.00082284 | 0.0032954 | 0.012305 | 0.0022838 | 0.22022 | 0.23344 | -0.01322
432 | 15 | 2 | 2010 | 11:30 | 16 | 2 | 2010 | 11:30 | 706 | 64.8159 | 21.3943 | 0.034944 | 0.43444 | 3.5566 | 0.070128 | -0.048293 | 14.2979 | 0.0096551 | 0.44662 | 2.0107 | 0.4903 | 0.62292 | < 0,03 | 1.2458 |  | 0.60345 | 0.00043732 | 0.0070066 | 0.037026 | 0.00079673 | 0.62192 | 0.00053525 | 0.011423 | 0.041363 | 0.0061165 | 0.64872 | 0.68136 | -0.032642
433 | 16 | 2 | 2010 | 11:30 | 17 | 2 | 2010 | 11:30 | 706 | 67.2663 | 24.437 | 0.0494 | 0.5744 | 4.1818 | 0.12198 | 0.026504 | 16.481 | 0.07732 | 0.53781 | 2.2684 | 0.70475 | 0.65218 | 0.087022 | 1.3044 |  | 0.68928 | 0.00061824 | 0.0092638 | 0.043534 | 0.0013858 | 0.71688 | 0.0042864 | 0.013755 | 0.046666 | 0.0087917 | 0.74408 | 0.79038 | -0.046301
434 | 17 | 2 | 2010 | 11:30 | 18 | 2 | 2010 | 11:30 | 706 | 61.1331 | 19.9838 | 0.03716 | 0.6758 | 3.9652 | 0.17244 | 0.51291 | 13.6926 | 0.041993 | 0.43326 | 1.9159 | 0.48841 | 0.66021 | 0.066373 | 1.3204 |  | 0.56367 | 0.00046506 | 0.010899 | 0.041279 | 0.0019591 | 0.5956 | 0.002328 | 0.011081 | 0.039413 | 0.0060929 | 0.61827 | 0.65451 | -0.036237
435 | 18 | 2 | 2010 | 11:30 | 19 | 2 | 2010 | 11:30 | 706 | 92.3513 | 35.6283 | 0.10328 | 0.51606 | 4.6857 | 0.1079 | -1.4176 | 24.2072 | 0.10176 | 0.83115 | 3.5344 | 0.93794 | 0.76173 | 0.097346 | 1.5235 |  | 1.0049 | 0.0012926 | 0.0083229 | 0.048781 | 0.0012259 | 1.053 | 0.0056415 | 0.021258 | 0.072708 | 0.011701 | 1.0646 | 1.1643 | -0.0997
436 | 19 | 2 | 2010 | 11:30 | 20 | 2 | 2010 | 11:30 | 706 | 105.2266 | 41.1544 | 0.074703 | 0.53927 | 6.3413 | 0.074431 | -0.5721 | 27.4201 | 0.045655 | 0.97056 | 3.953 | 1.0689 | 0.76173 | < 0,03 | 1.5235 |  | 1.1608 | 0.00093491 | 0.0086973 | 0.066015 | 0.00084562 | 1.1927 | 0.002531 | 0.024824 | 0.08132 | 0.013335 | 1.2373 | 1.3147 | -0.07741
437 | 20 | 2 | 2010 | 11:30 | 21 | 2 | 2010 | 11:30 | 706 | 89.9433 | 38.0918 | 0.093036 | 0.59699 | 5.7594 | 0.017178 | -0.39837 | 24.4231 | n.a. | 0.50865 | 0.62943 | 2.5106 | 0.88562 | < 0,03 | 1.7712 |  | 1.0744 | 0.0011643 | 0.0096282 | 0.059958 | 0.00019517 | 1.0623 | 0.055438 | 0.01301 | 0.012949 | 0.03132 | 1.1454 | 1.1751 | -0.029685
438 | 21 | 2 | 2010 | 11:30 | 22 | 2 | 2010 | 11:30 | 706 | 73.3428 | 23.8531 | 0.044528 | 0.61932 | 4.2457 | 0.10379 | 0.27792 | 15.7372 | 0.013103 | 0.506 | 2.2173 | 0.73325 | 0.70609 | < 0,03 | 1.4122 |  | 0.67281 | 0.00055726 | 0.0099882 | 0.0442 | 0.0011792 | 0.68453 | 0.00072637 | 0.012942 | 0.045614 | 0.0091474 | 0.72873 | 0.75296 | -0.024226
439 | 22 | 2 | 2010 | 11:30 | 23 | 2 | 2010 | 11:30 | 706 | 62.5496 | 20.2301 | 0.041381 | 0.44734 | 3.6827 | 0.13786 | 0.26621 | 13.5504 | 0.01049 | 0.50016 | 1.9045 | 0.52123 | 0.72215 | 0.033105 | 1.4443 |  | 0.57062 | 0.00051789 | 0.0072146 | 0.038338 | 0.0015663 | 0.58941 | 0.00058153 | 0.012792 | 0.03918 | 0.0065023 | 0.61826 | 0.64847 | -0.030213
440 | 23 | 2 | 2010 | 11:30 | 26 | 2 | 2010 | 11:30 | 2120 | 63.1509 | 26.8313 | 0.079678 | 0.63657 | 4.8803 | 0.062635 | 1.1588 | 14.7606 | 0.12117 | 0.41671 | 1.9147 | 0.81969 | 0.43781 | 0.043497 | 0.87562 |  | 0.75681 | 0.00099717 | 0.010266 | 0.050806 | 0.00071161 | 0.64205 | 0.0067176 | 0.010658 | 0.039389 | 0.010226 | 0.8196 | 0.70904 | 0.11055
441 | 26 | 2 | 2010 | 11:30 | 1 | 3 | 2010 | 11:30 | 2118 | 73.7848 | 30.9543 | 0.088505 | 0.76148 | 5.3514 | 0.068838 | 1.0262 | 17.1546 | 0.20132 | 0.53105 | 2.2552 | 0.77337 | 0.48541 | 0.060335 | 0.97082 |  | 0.87311 | 0.0011076 | 0.012281 | 0.05571 | 0.00078208 | 0.74618 | 0.011161 | 0.013582 | 0.046393 | 0.0096479 | 0.94299 | 0.82697 | 0.11602
442 | 1 | 3 | 2010 | 11:30 | 4 | 3 | 2010 | 11:30 | 2120 | 82.4528 | 37.5939 | 0.12952 | 0.35218 | 5.7862 | 0.046201 | 0.44926 | 21.1675 | 0.15062 | 0.65689 | 2.7644 | 0.78191 | 0.36828 | < 0,03 | 0.73656 |  | 1.0604 | 0.0016209 | 0.0056798 | 0.060236 | 0.0005249 | 0.92074 | 0.0083502 | 0.016801 | 0.056869 | 0.0097544 | 1.1284 | 1.0125 | 0.11594
451 | 4 | 3 | 2010 | 11:30 | 7 | 3 | 2010 | 11:30 | 2120 | 70.8066 | 31.9632 | 0.0959 | 0.53298 | 5.2214 | 0.060177 | 0.68105 | 18.0082 | 0.15771 | 0.54311 | 2.3522 | 0.79586 | 0.35357 | < 0,03 | 0.70714 |  | 0.90157 | 0.0012002 | 0.0085958 | 0.054357 | 0.00068368 | 0.78331 | 0.0087433 | 0.013891 | 0.04839 | 0.0099284 | 0.9664 | 0.86427 | 0.10214
452 | 7 | 3 | 2010 | 11:30 | 10 | 3 | 2010 | 11:30 | 2120 | 81.9387 | 35.4291 | 0.10385 | 0.766 | 6.4869 | 0.10797 | 1.3748 | 20.2757 | 0.10681 | 0.62784 | 2.7169 | 1.1096 | 0.41065 | < 0,03 | 0.82129 |  | 0.99933 | 0.0012997 | 0.012354 | 0.067531 | 0.0012266 | 0.88195 | 0.0059214 | 0.016058 | 0.055891 | 0.013842 | 1.0817 | 0.97366 | 0.10808
453 | 10 | 3 | 2010 | 14:16 | 13 | 3 | 2010 | 14:16 | 2120 | 71.7972 | 30.2182 | 0.076928 | 1.0277 | 6.1281 | 0.082368 | 1.5242 | 18.2602 | 0.17016 | 0.57053 | 2.5184 | 0.86132 | 0.34062 | 0.065695 | 0.68125 |  | 0.85235 | 0.00096276 | 0.016574 | 0.063796 | 0.00093579 | 0.79428 | 0.0094334 | 0.014592 | 0.051808 | 0.010745 | 0.93461 | 0.88085 | 0.053759
454 | 13 | 3 | 2010 | 14:16 | 16 | 3 | 2010 | 14:16 | 2120 | 59.3679 | 25.0829 | 0.05651 | 0.99026 | 5.0435 | 0.12762 | 1.2276 | 15.1351 | 0.19514 | 0.46079 | 1.9697 | 0.58708 | 0.37078 | 0.057062 | 0.74156 |  | 0.7075 | 0.00070722 | 0.015971 | 0.052505 | 0.0014499 | 0.65834 | 0.010818 | 0.011785 | 0.04052 | 0.0073238 | 0.77813 | 0.72879 | 0.049342
455 | 16 | 3 | 2010 | 14:16 | 19 | 3 | 2010 | 14:16 | 706 | 133.1619 | 36.3213 | 0.11027 | 1.5128 | 7.8984 | 0.14214 | 2.8379 | 20.0715 | 0.13855 | 0.63155 | 2.6745 | 1.784 | 0.75924 | 0.057093 | 1.5185 |  | 1.0245 | 0.0013801 | 0.024399 | 0.082226 | 0.0016148 | 0.87306 | 0.0076809 | 0.016153 | 0.05502 | 0.022256 | 1.1341 | 0.97417 | 0.15994
456 | 19 | 3 | 2010 | 14:30 | 20 | 3 | 2010 | 14:30 | 706 | 187.4504 | 37.2636 | 0.09527 | 1.2207 | 9.6956 | 0.21338 | 4.0456 | 22.4092 | 0.13915 | 0.6807 | 2.6006 | 2.9619 | 1.5748 | < 0,03 | 3.1496 |  | 1.0511 | 0.0011923 | 0.019688 | 0.10094 | 0.0024242 | 0.97475 | 0.0077144 | 0.01741 | 0.053499 | 0.03695 | 1.1753 | 1.0903 | 0.084989
457 | 20 | 3 | 2010 | 14:30 | 21 | 3 | 2010 | 14:30 | 706 | 209.6317 | 61.2138 | 0.19168 | 0.72124 | 10.6259 | 0.18111 | 2.1715 | 33.5322 | 0.13995 | 1.0247 | 3.7017 | 3.058 | 1.0729 | 0.071223 | 2.1457 |  | 1.7266 | 0.0023989 | 0.011632 | 0.11062 | 0.0020576 | 1.4586 | 0.0077587 | 0.026208 | 0.076151 | 0.038148 | 1.8533 | 1.6068 | 0.24649
458 | 21 | 3 | 2010 | 14:30 | 22 | 3 | 2010 | 10:51 | 598 | totally damaged | [15 empty] | 0.028206 | 0.012515 | 0.016128 | 0.01041 | 0.011361 | 0.043498 | 0.055438 | 0.025577 | 0.020572 | 0.012475
459 | 22 | 3 | 2010 | 11:33 | 25 | 3 | 2010 | 11:33 | 2120 | 94.1274 | 32.568 | 0.088969 | 0.86644 | 5.99 | 0.088565 | 1.4273 | 18.0968 | 0.095765 | 0.5585 | 2.4206 | 1.3703 | 0.50042 | < 0,03 | 1.0008 |  | 0.91863 | 0.0011134 | 0.013974 | 0.062358 | 0.0010062 | 0.78717 | 0.005309 | 0.014284 | 0.049795 | 0.017094 | 0.99708 | 0.87365 | 0.12343
460 | 25 | 3 | 2010 | 11:33 | 28 | 3 | 2010 | 11:33 | 2129 | totally damaged | [15 empty] | 0.028206 | 0.012515 | 0.016128 | 0.01041 | 0.011361 | 0.043498 | 0.055438 | 0.025577 | 0.020572 | 0.012475
461 | 28 | 3 | 2010 | 11:33 | 31 | 3 | 2010 | 11:33 | 2120 | 126.3915 | 39.2289 | 0.12018 | 1.2366 | 7.1722 | 0.12404 | 1.7185 | 21.6306 | 0.18352 | 0.87111 | 3.1811 | 1.6589 | 0.53765 | 0.044016 | 1.0753 |  | 1.1065 | 0.0015041 | 0.019944 | 0.074665 | 0.0014093 | 0.94088 | 0.010174 | 0.02228 | 0.065441 | 0.020695 | 1.204 | 1.0595 | 0.14456
462 | 31 | 3 | 2010 | 12:06 | 1 | 4 | 2010 | 12:06 | 706 | 203.3144 | 44.3373 | 0.14685 | 1.1365 | 7.771 | 0.12364 | 1.6435 | 24.3031 | 0.311 | 0.85084 | 3.4906 | 1.4729 | 0.5932 | < 0,03 | 1.1864 |  | 1.2506 | 0.0018379 | 0.01833 | 0.080899 | 0.0014047 | 1.0571 | 0.017241 | 0.021761 | 0.071809 | 0.018375 | 1.3531 | 1.1863 | 0.16675
463 | 1 | 4 | 2010 | 12:06 | 2 | 4 | 2010 | 12:06 | 706 | 150.9065 | 65.8292 | 0.24004 | 1.0733 | 11.0074 | 0.1395 | 1.9692 | 35.8479 | 0.2935 | 1.3514 | 5.5696 | 1.8013 | 0.79959 | < 0,03 | 1.5992 |  | 1.8568 | 0.0030041 | 0.01731 | 0.11459 | 0.0015848 | 1.5593 | 0.016271 | 0.034565 | 0.11458 | 0.022472 | 1.9933 | 1.7472 | 0.24611
464 | 2 | 4 | 2010 | 12:06 | 3 | 4 | 2010 | 12:06 | 706 | 137.3938 | 55.9279 | 0.19664 | 0.90997 | 9.5613 | 0.13743 | 1.6557 | 31.3553 | 0.26121 | 1.1924 | 4.6452 | 1.268 | 0.52714 | 0.038841 | 1.0543 |  | 1.5775 | 0.0024609 | 0.014676 | 0.099537 | 0.0015613 | 1.3639 | 0.014481 | 0.030496 | 0.09556 | 0.015819 | 1.6958 | 1.5202 | 0.17552
465 | 3 | 4 | 2010 | 12:06 | 4 | 4 | 2010 | 12:06 | 706 | 127.8187 | 33.701 | 0.089798 | 1.5789 | 6.7654 | 0.15915 | 1.7745 | 19.7949 | 0.18143 | 0.60591 | 2.4743 | 1.4351 | 0.82884 | 0.28663 | 1.6577 |  | 0.95058 | 0.0011238 | 0.025464 | 0.07043 | 0.0018081 | 0.86103 | 0.010058 | 0.015497 | 0.050902 | 0.017903 | 1.0494 | 0.95539 | 0.094019
466 | 4 | 4 | 2010 | 12:06 | 5 | 4 | 2010 | 12:06 | 706 | 137.8187 | 30.5768 | 0.07621 | 0.72845 | 5.3381 | 0.069143 | 0.87583 | 17.6982 | 0.22549 | 0.49413 | 2.0208 | 0.96825 | 0.43594 | 0.034252 | 0.87187 |  | 0.86246 | 0.00095377 | 0.011748 | 0.055571 | 0.00078554 | 0.76983 | 0.012501 | 0.012638 | 0.041571 | 0.012079 | 0.93152 | 0.84862 | 0.082898
467 | 5 | 4 | 2010 | 12:08 | 8 | 4 | 2010 | 12:08 | 2120 | 85.0566 | 37.7636 | 0.10207 | 1.0335 | 6.8518 | 0.073441 | 1.857 | 19.8105 | 0.14064 | 0.68093 | 2.5879 | 0.97973 | 0.37898 | < 0,03 | 0.75795 |  | 1.0652 | 0.0012774 | 0.016668 | 0.07133 | 0.00083438 | 0.86171 | 0.0077969 | 0.017416 | 0.053238 | 0.012222 | 1.1553 | 0.95238 | 0.2029
468 | 8 | 4 | 2010 | 12:08 | 11 | 4 | 2010 | 12:08 | 2120 | 80.9575 | 22.6395 | 0.03121 | 1.557 | 4.1179 | 0.11851 | 1.1545 | 11.7538 | 0.21688 | 0.39026 | 1.4581 | 0.48319 | 0.36274 | 0.086284 | 0.72548 |  | 0.63858 | 0.0003906 | 0.025111 | 0.042869 | 0.0013464 | 0.51126 | 0.012024 | 0.0099816 | 0.029996 | 0.0060279 | 0.7083 | 0.56929 | 0.139
469 | 11 | 4 | 2010 | 12:08 | 14 | 4 | 2010 | 12:08 | 2120 | totally damaged | [15 empty] | 0.028206 | 0.012515 | 0.016128 | 0.01041 | 0.011361 | 0.043498 | 0.055438 | 0.025577 | 0.020572 | 0.012475
470 | 14 | 4 | 2010 | 12:08 | 17 | 4 | 2010 | 12:08 | 2120 | 87.2642 | 38.8802 | 0.12753 | 0.4713 | 6.5019 | 0.085313 | 0.67173 | 23.1238 | 0.19404 | 0.80074 | 3.0438 | 0.98433 | 0.55719 | 0.041205 | 1.1144 |  | 1.0967 | 0.001596 | 0.007601 | 0.067687 | 0.00096925 | 1.0058 | 0.010757 | 0.02048 | 0.062616 | 0.01228 | 1.1745 | 1.112 | 0.062561
471 | 17 | 4 | 2010 | 12:08 | 20 | 4 | 2010 | 12:08 | 2120 | 81.8019 | 33.9402 | 0.091423 | 0.92289 | 6.287 | 0.10206 | 1.2978 | 19.7882 | 0.16387 | 0.68823 | 2.642 | 0.73644 | 0.5379 | < 0,03 | 1.0758 |  | 0.95733 | 0.0011442 | 0.014884 | 0.06545 | 0.0011595 | 0.86074 | 0.0090845 | 0.017602 | 0.054351 | 0.0091871 | 1.04 | 0.95096 | 0.089002
472 | 20 | 4 | 2010 | 12:08 | 23 | 4 | 2010 | 12:08 | 2120 | 78.8868 | 33.9286 | 0.12424 | 0.53449 | 5.7899 | 0.079548 | 1.0632 | 18.747 | 0.21902 | 0.8617 | 3.2153 | 0.46484 | 0.31594 | < 0,03 | 0.63188 |  | 0.957 | 0.0015549 | 0.0086201 | 0.060275 | 0.00090376 | 0.81545 | 0.012142 | 0.022039 | 0.066144 | 0.0057989 | 1.0284 | 0.92157 | 0.10678
473 | 23 | 4 | 2010 | 12:08 | 26 | 4 | 2010 | 12:08 | 2107 | n.a. | 18.1693 | 0.036943 | 0.64896 | 3.608 | 0.065617 | 0.98711 | 10.3949 | 0.12181 | 0.32312 | 1.394 | 0.45934 | n.a. | n.a. |  |  | 0.51249 | 0.00046234 | 0.010466 | 0.03756 | 0.00074548 | 0.45215 | 0.0067528 | 0.0082644 | 0.028677 | 0.0057303 | 0.56172 | 0.50158 | 0.060145
474 | 26 | 4 | 2010 | 12:08 | 29 | 4 | 2010 | 12:08 | 2119 | 116.684 | 43.5824 | 0.12313 | 1.0447 | 7.9596 | 0.1147 | 1.6259 | 25.1209 | 0.1508 | 1.1263 | 4.0593 | 1.3187 | 0.62118 | < 0,03 | 1.2424 |  | 1.2293 | 0.001541 | 0.016848 | 0.082863 | 0.0013031 | 1.0927 | 0.00836 | 0.028806 | 0.083507 | 0.016451 | 1.3319 | 1.2298 | 0.10203
475 | 29 | 4 | 2010 | 12:08 | 30 | 4 | 2010 | 12:08 | 707 | 280.255 | 89.3328 | 0.37851 | 1.154 | 19.592 | 0.23819 | 8.0187 | 45.9023 | 0.4127 | 2.6464 | 9.453 | 3.9063 | 2.3007 | 0.069814 | 4.6013 |  | 2.5198 | 0.004737 | 0.018611 | 0.20396 | 0.0027061 | 1.9966 | 0.022879 | 0.067687 | 0.19447 | 0.048731 | 2.7498 | 2.3304 | 0.41936
476 | 30 | 4 | 2010 | 12:08 | 1 | 5 | 2010 | 12:08 | 706 | 253.8244 | 96.0221 | 0.24068 | 0.88516 | 18.2173 | 0.17954 | 4.5787 | 54.0937 | 0.34365 | 2.2401 | 7.5788 | 3.7211 | 2.1269 | 0.056048 | 4.2537 |  | 2.7084 | 0.0030121 | 0.014276 | 0.18965 | 0.0020397 | 2.3529 | 0.019051 | 0.057295 | 0.15591 | 0.046421 | 2.9174 | 2.6316 | 0.28579
477 | 1 | 5 | 2010 | 12:08 | 2 | 5 | 2010 | 12:08 | 706 | 177.2805 | 42.754 | 0.63237 | 1.0763 | 10.9179 | 0.14321 | 4.7276 | 24.5521 | 0.035781 | 0.74307 | 3.1112 | 3.4882 | 1.7816 | 0.077271 | 3.5631 |  | 1.2059 | 0.0079142 | 0.017359 | 0.11366 | 0.001627 | 1.068 | 0.0019836 | 0.019005 | 0.064002 | 0.043515 | 1.3465 | 1.1965 | 0.15003
478 | 2 | 5 | 2010 | 12:08 | 3 | 5 | 2010 | 12:08 | 706 | 96.6431 | 34 | 0.033715 | 0.79964 | 6.7413 | 0.091982 | 1.8906 | 19.2391 | 0.13569 | 0.55137 | 2.1429 | 2.0513 | 0.89136 | 0.50516 | 1.7827 |  | 0.95902 | 0.00042195 | 0.012896 | 0.07018 | 0.001045 | 0.83685 | 0.0075221 | 0.014102 | 0.044083 | 0.02559 | 1.0436 | 0.92815 | 0.11541
479 | 3 | 5 | 2010 | 12:08 | 6 | 5 | 2010 | 12:08 | 2119 | 88.2783 | 22.1286 | 0.03866 | 0.86021 | 4.8424 | 0.064997 | 1.6554 | 12.6405 | 0.11364 | 0.39253 | 1.5986 | 1.1489 | 0.43475 | 0.011407 | 0.8695 |  | 0.62417 | 0.00048384 | 0.013873 | 0.050411 | 0.00073844 | 0.54983 | 0.0063 | 0.010039 | 0.032885 | 0.014332 | 0.68968 | 0.61339 | 0.076288
480 | 6 | 5 | 2010 | 12:08 | 9 | 5 | 2010 | 12:08 | 2120 | 48.8019 | 19.9723 | 0.022812 | 0.63323 | 4.44 | 0.062761 | 1.5108 | 11.618 | 0.083168 | 0.38691 | 1.5457 | 0.53844 | 0.28251 | 0.053239 | 0.56503 |  | 0.56334 | 0.00028549 | 0.010213 | 0.046223 | 0.00071304 | 0.50535 | 0.0046107 | 0.0098957 | 0.031798 | 0.0067171 | 0.62078 | 0.55838 | 0.062402
481 | 9 | 5 | 2010 | 12:08 | 12 | 5 | 2010 | 12:08 | 2120 | 75.5734 | 9.3352 | 0.063117 | 0.22955 | 1.8493 | 0.071818 | 0.45387 | 5.5345 | 0.0094243 | 0.1579 | 0.72516 | 0.19549 | 0.37915 | < 0,03 | 0.75831 |  | 0.26331 | 0.00078991 | 0.0037021 | 0.019252 | 0.00081593 | 0.24074 | 0.00052246 | 0.0040384 | 0.014918 | 0.0024387 | 0.28787 | 0.26265 | 0.025216
482 | 12 | 5 | 2010 | 12:08 | 15 | 5 | 2010 | 12:08 | 2120 | 86.8726 | 21.5322 | 0.019213 | 0.36519 | 8.4039 | 0.071671 | 4.986 | 13.556 | 0.069763 | 0.51933 | 2.1661 | 0.48555 | 0.34593 | 0.059733 | 0.69186 |  | 0.60735 | 0.00024046 | 0.0058897 | 0.087488 | 0.00081426 | 0.58965 | 0.0038675 | 0.013283 | 0.044561 | 0.0060573 | 0.70178 | 0.65742 | 0.044355
483 | 15 | 5 | 2010 | 12:08 | 18 | 5 | 2010 | 12:08 | 2120 | 82.8821 | 21.5456 | 0.025921 | 0.54393 | 5.8154 | 0.096928 | 2.5663 | 12.8867 | 0.069674 | 0.41146 | 1.7328 | 0.62504 | 0.3148 | 0.049418 | 0.62959 |  | 0.60772 | 0.0003244 | 0.0087723 | 0.060541 | 0.0011012 | 0.56054 | 0.0038626 | 0.010524 | 0.035646 | 0.0077974 | 0.67846 | 0.61837 | 0.060092
484 | 18 | 5 | 2010 | 12:08 | 21 | 5 | 2010 | 12:08 | 2118 | 136.9231 | 53.4768 | 0.10212 | 1.266 | 12.8164 | 0.18334 | 4.8603 | 31.5557 | 0.43793 | 1.3402 | 4.9787 | 1.2054 | 0.56758 | 0.053837 | 1.1352 |  | 1.5084 | 0.001278 | 0.020418 | 0.13342 | 0.002083 | 1.3726 | 0.024278 | 0.034277 | 0.10242 | 0.015038 | 1.6656 | 1.5486 | 0.11698
485 | 21 | 5 | 2010 | 12:08 | 24 | 5 | 2010 | 12:08 | 2139 | 94.9292 | 17.7976 | 0.036246 | 0.9709 | 4.7516 | 0.18526 | 2.1007 | 10.5142 | 0.066703 | 0.34642 | 1.4781 | 0.56242 | 0.72299 | 0.060115 | 1.446 |  | 0.50201 | 0.00045362 | 0.015658 | 0.049467 | 0.0021048 | 0.45734 | 0.0036978 | 0.0088603 | 0.030408 | 0.0070162 | 0.56969 | 0.50732 | 0.062365
486 | 24 | 5 | 2010 | 12:08 | 27 | 5 | 2010 | 12:08 | 2139 | 73.2374 | 27.3232 | 0.036141 | 0.87623 | 6.1324 | 0.10101 | 2.0613 | 16.1467 | 0.067465 | 0.52475 | 2.1443 | 0.7634 | 0.477 | < 0,03 | 0.954 |  | 0.77069 | 0.00045231 | 0.014132 | 0.063841 | 0.0011475 | 0.70234 | 0.0037401 | 0.013421 | 0.044111 | 0.0095234 | 0.85026 | 0.77314 | 0.07712
487 | 27 | 5 | 2010 | 12:08 | 30 | 5 | 2010 | 12:08 | 2129 | 154.1934 | 50.6082 | 0.14558 | 1.2495 | 8.9741 | 0.074914 | 1.6811 | 28.9257 | 0.16102 | 1.1185 | 4.3482 | 1.2345 | 0.55776 | 0.033946 | 1.1155 |  | 1.4275 | 0.001822 | 0.020152 | 0.093424 | 0.0008511 | 1.2582 | 0.0089266 | 0.028606 | 0.089451 | 0.015401 | 1.5437 | 1.4006 | 0.14314
488 | 30 | 5 | 2010 | 12:08 | 2 | 6 | 2010 | 12:08 | 2120 | 77.066 | 29.3396 | 0.026022 | 1.143 | 6.4376 | 0.07483 | 2.1574 | 16.9762 | 0.12138 | 0.53809 | 2.306 | 0.65817 | 0.48881 | 0.082082 | 0.97762 |  | 0.82756 | 0.00032567 | 0.018434 | 0.067018 | 0.00085015 | 0.73843 | 0.0067292 | 0.013762 | 0.047438 | 0.0082107 | 0.91419 | 0.81457 | 0.099625
489 | 2 | 6 | 2010 | 12:08 | 5 | 6 | 2010 | 12:08 | 1787 | 54.141 | 21.0472 | 0.043176 | 0.94411 | 4.3486 | 0.056765 | 1.255 | 12.2697 | 0.12188 | 0.37447 | 1.6284 | 0.5638 | 0.39906 | < 0,03 | 0.79813 |  | 0.59366 | 0.00054034 | 0.015226 | 0.045271 | 0.00064491 | 0.5337 | 0.0067567 | 0.0095776 | 0.033499 | 0.0070334 | 0.65535 | 0.59057 | 0.064775
490 | 5 | 6 | 2010 | 12:08 | 8 | 6 | 2010 | 12:08 | 2140 | 76.4528 | 26.4022 | 0.085332 | 1.0494 | 6.0756 | 0.057538 | 2.4539 | 14.3645 | 0.09354 | 0.50774 | 2.1308 | 0.92618 | 0.42157 | 0.074059 | 0.84314 |  | 0.74471 | 0.0010679 | 0.016925 | 0.06325 | 0.00065369 | 0.62482 | 0.0051856 | 0.012986 | 0.043835 | 0.011554 | 0.82661 | 0.69838 | 0.12822
491 | 8 | 6 | 2010 | 12:08 | 11 | 6 | 2010 | 12:08 | 2135 | 78.9319 | 20.9587 | 0.062834 | 0.71273 | 4.216 | 0.05146 | 1.1053 | 12.3378 | 0.065405 | 0.36391 | 1.5891 | 0.50403 | 0.4482 | 0.055827 | 0.89641 |  | 0.59117 | 0.00078636 | 0.011495 | 0.043891 | 0.00058464 | 0.53666 | 0.0036259 | 0.0093076 | 0.032691 | 0.0062878 | 0.64793 | 0.58858 | 0.059351
492 | 11 | 6 | 2010 | 12:08 | 14 | 6 | 2010 | 12:08 | 2139 | 96.5094 | 33.1457 | 0.10693 | 1.0013 | 6.4978 | 0.080408 | 1.6838 | 19.0935 | 0.084639 | 0.65177 | 2.6213 | 0.75604 | 0.57362 | 0.059542 | 1.1472 |  | 0.93492 | 0.0013382 | 0.016148 | 0.067645 | 0.00091352 | 0.83052 | 0.0046922 | 0.01667 | 0.053926 | 0.0094316 | 1.021 | 0.91524 | 0.10572
493 | 14 | 6 | 2010 | 12:08 | 18 | 6 | 2010 | 12:08 | 2136 | n.a. | 27.3838 | 0.066268 | 0.65588 | 5.0401 | 0.047888 | 0.95977 | 16.1836 | 0.048029 | 0.54139 | 2.1765 | 0.5526 | n.a. | n.a. |  |  | 0.7724 | 0.00082934 | 0.010578 | 0.05247 | 0.00054406 | 0.70395 | 0.0026626 | 0.013847 | 0.044775 | 0.0068937 | 0.83682 | 0.77213 | 0.064691
494 | 18 | 6 | 2010 | 12:55 | 21 | 6 | 2010 | 12:55 | 2140 | 142.4528 | 65.6658 | 0.28002 | 1.31 | 11.8969 | 0.11915 | 2.4616 | 37.4226 | 0.20967 | 1.6803 | 6.3633 | 1.2649 | 0.88058 | 0.09488 | 1.7612 |  | 1.8522 | 0.0035045 | 0.021127 | 0.12385 | 0.0013537 | 1.6278 | 0.011624 | 0.042975 | 0.13091 | 0.01578 | 2.002 | 1.8291 | 0.17295
495 | 21 | 6 | 2010 | 13:12 | 22 | 6 | 2010 | 13:12 | 708 | 184.3768 | 66.6473 | 0.23465 | 1.7057 | 11.0302 | 0.14542 | 1.4719 | 37.9104 | 0.19096 | 1.2827 | 5.5248 | 2.5162 | 1.5602 | 0.19658 | 3.1203 |  | 1.8799 | 0.0029367 | 0.027508 | 0.11483 | 0.0016522 | 1.649 | 0.010586 | 0.032807 | 0.11365 | 0.03139 | 2.0268 | 1.8374 | 0.18935
496 | 22 | 6 | 2010 | 13:12 | 28 | 6 | 2010 | 13:12 | 2119 | 129.462 | 50.8606 | 0.17989 | 0.98863 | 9.2712 | 0.10645 | 1.3842 | 31.2815 | 0.15636 | 1.1474 | 4.4535 | 0.7447 | 0.74799 | 0.1041 | 1.496 |  | 1.4346 | 0.0022514 | 0.015944 | 0.096517 | 0.0012094 | 1.3607 | 0.0086683 | 0.029346 | 0.091617 | 0.0092902 | 1.5505 | 1.4996 | 0.050923
497 | 28 | 6 | 2010 | 14:55 | 1 | 7 | 2010 | 14:56 | 2117 | 110.8259 | 41.7552 | 0.15681 | 1.6757 | 9.9067 | 0.18796 | 3.3334 | 26.071 | 0.38888 | 0.94904 | 3.6475 | 1.3259 | 1.0946 | 0.23003 | 2.1893 |  | 1.1778 | 0.0019625 | 0.027024 | 0.10313 | 0.0021354 | 1.134 | 0.021558 | 0.024273 | 0.075036 | 0.016541 | 1.312 | 1.2714 | 0.040582
498 | 1 | 7 | 2010 | 15:46 | 4 | 7 | 2010 | 15:46 | 2076 | 108.5934 | 33.9349 | 0.10838 | 2.0412 | 7.4216 | 0.21252 | 1.8143 | 22.24 | 0.2196 | 0.78103 | 3.0283 | 0.69928 | 1.7491 | 0.26484 | 3.4983 |  | 0.95718 | 0.0013563 | 0.03292 | 0.077262 | 0.0024145 | 0.96739 | 0.012174 | 0.019976 | 0.062299 | 0.0087235 | 1.0711 | 1.0706 | 0.00057609
499 | 7 | 7 | 2010 | 13:00 | 9 | 7 | 2010 | 11:45 | 1377 | 127.5018 | 49.2656 | 0.17051 | 1.4489 | 10.7378 | 0.11049 | 3.4627 | 28.8547 | 0.23548 | 0.91695 | 3.7662 | 1.1648 | 1.2996 | 0.21871 | 2.5991 |  | 1.3896 | 0.0021339 | 0.023368 | 0.11178 | 0.0012553 | 1.2551 | 0.013055 | 0.023452 | 0.077479 | 0.014531 | 1.5281 | 1.3836 | 0.14452
500 | 10 | 7 | 2010 | 13:40 | 13 | 7 | 2010 | 13:40 | 2142 | 73.2026 | 8.8089 | 0.0047309 | 1.8932 | 5.2561 | 0.083535 | 3.7794 | 5.8572 | 0.36149 | 0.18089 | 0.76563 | 1.1881 | 0.86511 | 0.19788 | 1.7302 |  | 0.24847 | 5.9207e-05 | 0.030534 | 0.054719 | 0.00094905 | 0.25477 | 0.02004 | 0.0046265 | 0.01575 | 0.014822 | 0.33473 | 0.31001 | 0.024715
501 | 20 | 7 | 2010 | 11:00 | 23 | 7 | 2010 | 11:00 | 2127 | 86.6761 | 9.4947 | 0.0011134 | 1.7425 | 4.3761 | 0.10034 | 2.7581 | 6.4176 | 0.085167 | 0.17893 | 0.79302 | 0.80233 | 0.67854 | 0.098756 | 1.3571 |  | 0.26781 | 1.3934e-05 | 0.028103 | 0.045558 | 0.0011399 | 0.27915 | 0.0047215 | 0.0045764 | 0.016314 | 0.010009 | 0.34263 | 0.31477 | 0.027852
502 | 23 | 7 | 2010 | 12:39 | 26 | 7 | 2010 | 12:39 | 1903 | 45.6647 | 8.8406 | 0.25494 | 1.098 | 3.2556 | 0.075259 | 1.8114 | 5.728 | 0.029672 | 0.1416 | 0.60012 | 0.92813 | 1.0729 | 0.078461 | 2.1458 |  | 0.24936 | 0.0031906 | 0.017709 | 0.033892 | 0.00085503 | 0.24915 | 0.0016449 | 0.0036215 | 0.012346 | 0.011578 | 0.30501 | 0.27834 | 0.026664
503 | 26 | 7 | 2010 | 12:42 | 27 | 7 | 2010 | 12:42 | 425 | 67.2706 | 7.8385 | < 0,001 | 1.3556 | 3.5938 | 0.089498 | 2.3127 | 5.0813 | < 0,002 | 0.14666 | 0.44132 | 1.284 | 1.6397 | 0.42851 | 3.2794 |  | 0.2211 | 0.012515 | 0.021863 | 0.037413 | 0.0010168 | 0.22102 | 0.055438 | 0.0037511 | 0.0090788 | 0.016018 | 0.2939 | 0.30531 | -0.011405
445 | 27 | 7 | 2010 | 15:23 | 30 | 7 | 2010 | 14:21 | 2096 | 40.7681 | 5.0398 | < 0,001 | 1.1122 | 2.6332 | 0.10604 | 1.869 | 3.0308 | 0.036497 | 0.080885 | 0.34845 | 0.76703 | 0.4038 | 0.028068 | 0.80761 |  | 0.14215 | 0.012515 | 0.017937 | 0.027412 | 0.0012048 | 0.13183 | 0.0020233 | 0.0020688 | 0.0071682 | 0.0095688 | 0.20122 | 0.15266 | 0.04856
443 | 30 | 7 | 2010 | 14:30 | 2 | 8 | 2010 | 14:30 | 2143 | 38.0495 | 6.5867 | 0.0036156 | 1.6209 | 4.9197 | 0.13004 | 3.7778 | 4.5288 | 0.028033 | 0.13783 | 0.64293 | 1.2505 | 0.48051 | 0.044834 | 0.96102 |  | 0.18579 | 4.5249e-05 | 0.026141 | 0.051216 | 0.0014774 | 0.19699 | 0.0015541 | 0.0035251 | 0.013226 | 0.0156 | 0.26467 | 0.2309 | 0.033768
444 | 6 | 8 | 2010 | 13:00 | 9 | 8 | 2010 | 13:00 | 2136 | 18.368 | 4.8453 | 0.0021642 | 1.1649 | 2.5627 | 0.15048 | 1.6687 | 3.5457 | 0.094271 | 0.0986 | 0.39087 | 0.46268 | 0.49876 | 0.039211 | 0.99752 |  | 0.13667 | 2.7086e-05 | 0.018787 | 0.026679 | 0.0017096 | 0.15423 | 0.0052262 | 0.0025218 | 0.0080409 | 0.0057719 | 0.18387 | 0.17579 | 0.0080831
446 | 11 | 8 | 2010 | 13:10 | 14 | 8 | 2010 | 13:10 | 2145 | 20.3846 | 5.4045 | 0.0022314 | 1.3286 | 3.1516 | 0.099639 | 2.237 | 3.6273 | 0.041857 | 0.10665 | 0.42166 | 0.84174 | 0.3086 | 0.08268 | 0.6172 |  | 0.15244 | 2.7926e-05 | 0.021428 | 0.032809 | 0.001132 | 0.15778 | 0.0023204 | 0.0027277 | 0.0086743 | 0.010501 | 0.20784 | 0.182 | 0.025838
447 | 16 | 8 | 2010 | 15:51 | 19 | 8 | 2010 | 15:51 | 2134 | 48.6129 | 3.6909 | 0 | 1.2846 | 2.436 | 0.088537 | 1.85 | 2.3244 | 0.016825 | 0.072877 | 0.27525 | 0.92559 | 0.41057 | 0.047862 | 0.82115 |  | 0.10411 | 0 | 0.020717 | 0.02536 | 0.0010059 | 0.1011 | 0.00093272 | 0.0018639 | 0.0056623 | 0.011547 | 0.15119 | 0.12111 | 0.030079
448 | 20 | 8 | 2010 | 18:25 | 23 | 8 | 2010 | 18:25 | 2134 | 61.8276 | 6.4844 | 0.0050928 | 1.1576 | 3.3127 | 0.14898 | 2.1727 | 4.5214 | 0.053576 | 0.13876 | 0.469 | 0.50353 | 0.44527 | 0.10976 | 0.89053 |  | 0.1829 | 6.3736e-05 | 0.018669 | 0.034487 | 0.0016926 | 0.19667 | 0.0029701 | 0.0035491 | 0.0096481 | 0.0062815 | 0.23781 | 0.21912 | 0.018693
449 | 24 | 8 | 2010 | 15:22 | 27 | 8 | 2010 | 15:22 | 1803 | 31.5363 | 7.0915 | < 0,001 | 1.485 | 3.5717 | 0.10016 | 2.4957 | 4.2677 | 0.058554 | 0.12071 | 0.53054 | 1.0466 | 0.39301 | 0.068864 | 0.78602 |  | 0.20003 | 0.012515 | 0.02395 | 0.037182 | 0.001138 | 0.18563 | 0.0032461 | 0.0030874 | 0.010914 | 0.013056 | 0.27481 | 0.21594 | 0.058875
450 | 27 | 8 | 2010 | 17:34 | 30 | 8 | 2010 | 17:34 | 2139 | 36.2459 | 6.0348 | 0.0040504 | 1.7134 | 3.8989 | 0.095128 | 2.825 | 4.2594 | 0.11451 | 0.13013 | 0.49584 | 0.84431 | 0.20767 | 0.067522 | 0.41533 |  | 0.17022 | 5.0691e-05 | 0.027633 | 0.04059 | 0.0010808 | 0.18527 | 0.006348 | 0.0033282 | 0.0102 | 0.010533 | 0.23957 | 0.21568 | 0.023893
504 | 31 | 8 | 2010 | 18:40 | 3 | 9 | 2010 | 18:40 | 2140 | 64.6449 | 6.8271 | 0.0031534 | 2.1023 | 3.7057 | 0.1173 | 2.4732 | 4.8886 | 0.033117 | 0.16373 | 0.5823 | 0.94575 | 0.65193 | 0.1203 | 1.3039 |  | 0.19257 | 3.9465e-05 | 0.033905 | 0.038578 | 0.0013327 | 0.21264 | 0.0018359 | 0.0041877 | 0.011979 | 0.011798 | 0.26642 | 0.24244 | 0.023979
505 | 9 | 9 | 2010 | 13:00 | 12 | 9 | 2010 | 13:00 | 2148 | 14.8464 | 6.8055 | 0.0010032 | 0.68202 | 2.0083 | 0.029065 | 0.9437 | 4.2223 | 0.024458 | 0.11012 | 0.46816 | 0.28898 | 0.20017 | < 0,03 | 0.40034 |  | 0.19196 | 1.2555e-05 | 0.011 | 0.020907 | 0.00033021 | 0.18366 | 0.0013559 | 0.0028166 | 0.0096309 | 0.003605 | 0.22421 | 0.20107 | 0.02314
506 | 12 | 9 | 2010 | 13:00 | 15 | 9 | 2010 | 13:00 | 2148 | 65.5307 | 20.6863 | 0.0623 | 0.68955 | 3.7155 | 0.062382 | 0.62618 | 12.2529 | 0.10602 | 0.34133 | 1.3405 | 0.79766 | 0.23979 | 0.055201 | 0.47958 |  | 0.58349 | 0.00077968 | 0.011121 | 0.03868 | 0.00070873 | 0.53297 | 0.0058777 | 0.00873 | 0.027576 | 0.0099509 | 0.63477 | 0.5851 | 0.04967
507 | 15 | 9 | 2010 | 13:00 | 18 | 9 | 2010 | 13:00 | 2148 | 76.4432 | 8.9292 | < 0,001 | 1.8844 | 4.3542 | 0.069861 | 2.8409 | 6.0023 | 0.024419 | 0.19304 | 0.68229 | 1.4546 | 0.65819 | 0.090754 | 1.3164 |  | 0.25186 | 0.012515 | 0.030391 | 0.045329 | 0.0007937 | 0.26109 | 0.0013537 | 0.0049373 | 0.014036 | 0.018146 | 0.34089 | 0.29956 | 0.041329
508 | 18 | 9 | 2010 | 13:00 | 21 | 9 | 2010 | 13:00 | 2145 | 49.5851 | 19.009 | 0.058662 | 0.86032 | 3.0379 | 0.038252 | 0.2965 | 10.8731 | 0.13028 | 0.36112 | 1.3006 | 0.73762 | 0.31701 | 0.044174 | 0.63401 |  | 0.53617 | 0.00073416 | 0.013875 | 0.031626 | 0.00043458 | 0.47295 | 0.0072227 | 0.0092362 | 0.026756 | 0.0092019 | 0.58284 | 0.52537 | 0.057475
509 | 21 | 9 | 2010 | 13:00 | 24 | 9 | 2010 | 13:00 | 2145 | n.a. | 10.3497 | 0.025679 | 0.20772 | 2.5198 | 0.027933 | 0.98314 | 6.0947 | 0.058226 | 0.18143 | 0.83749 | 0.53887 | n.a. | n.a. |  |  | 0.29193 | 0.00032137 | 0.0033501 | 0.026232 | 0.00031735 | 0.2651 | 0.0032279 | 0.0046402 | 0.017229 | 0.0067225 | 0.32215 | 0.29692 | 0.025223
510 | 24 | 9 | 2010 | 14:00 | 27 | 9 | 2010 | 14:00 | 2144 | n.a. | 9.6559 | 0.0032553 | 1.1911 | 2.8509 | 0.039919 | 1.3391 | 5.9961 | 0.06501 | 0.16616 | 0.70749 | 0.66409 | n.a. | n.a. |  |  | 0.27236 | 4.074e-05 | 0.019209 | 0.029679 | 0.00045353 | 0.26081 | 0.003604 | 0.0042497 | 0.014554 | 0.0082845 | 0.32174 | 0.29151 | 0.030232
511 | 30 | 9 | 2010 | 14:00 | 3 | 10 | 2010 | 14:00 | 2145 | 15.9301 | 5.0606 | < 0,001 | 0.59507 | 1.6669 | 0.033058 | 0.83565 | 3.2969 | 0.016744 | 0.066819 | 0.3191 | 0.16217 | 0.23141 | 0.029521 | 0.46281 |  | 0.14274 | 0.012515 | 0.0095972 | 0.017353 | 0.00037557 | 0.14341 | 0.00092827 | 0.001709 | 0.0065645 | 0.0020231 | 0.18258 | 0.15463 | 0.027949
512 | 3 | 10 | 2010 | 14:00 | 6 | 10 | 2010 | 14:00 | 2143 | 28.4461 | 6.9587 | 0.002721 | 1.1571 | 2.9187 | 0.054721 | 1.7184 | 4.7604 | 0.021075 | 0.13856 | 0.56915 | 0.44016 | 0.24123 | 0.058249 | 0.48245 |  | 0.19628 | 3.4053e-05 | 0.018661 | 0.030384 | 0.00062169 | 0.20707 | 0.0011683 | 0.003544 | 0.011709 | 0.005491 | 0.24598 | 0.22898 | 0.017001
513 | 6 | 10 | 2010 | 14:00 | 9 | 10 | 2010 | 14:00 | 2146 | 22.3439 | 3.3771 | < 0,001 | 0.51455 | 1.5392 | 0.030886 | 1.0285 | 2.0259 | 0.057264 | 0.054128 | 0.22302 | 0.32181 | 0.25732 | 0.050318 | 0.51464 |  | 0.095256 | 0.012515 | 0.0082985 | 0.016024 | 0.0003509 | 0.08812 | 0.0031746 | 0.0013844 | 0.004588 | 0.0040146 | 0.13244 | 0.10128 | 0.031163
514 | 9 | 10 | 2010 | 14:00 | 12 | 10 | 2010 | 14:00 | 2140 | 20.3318 | 2.2786 | < 0,001 | 0.24653 | 0.97642 | 0.020889 | 0.61255 | 1.4432 | 0 | 0.02345 | 0.13103 | 0.12548 | 0.13146 | 0.0066682 | 0.26293 |  | 0.064272 | 0.012515 | 0.003976 | 0.010165 | 0.00023732 | 0.062775 | 0 | 0.00059976 | 0.0026955 | 0.0015654 | 0.091165 | 0.067635 | 0.02353
515 | 12 | 10 | 2010 | 14:00 | 15 | 10 | 2010 | 14:00 | 2144 | n.a. | 3.0266 | < 0,001 | 0.42881 | 1.4409 | 0.038201 | 0.92938 | 2.0286 | 0.016224 | 0.043864 | 0.21636 | 0.21693 | 0.15381 | < 0,03 | 0.30762 |  | 0.085368 | 0.012515 | 0.0069158 | 0.015 | 0.000434 | 0.08824 | 0.00089943 | 0.0011219 | 0.004451 | 0.0027062 | 0.12023 | 0.097418 | 0.022815
516 | 15 | 10 | 2010 | 14:00 | 18 | 10 | 2010 | 14:00 | 2135 | 51.8689 | 3.6099 | < 0,001 | 0.52388 | 1.423 | 0.021732 | 0.87987 | 2.1544 | 0.049072 | 0.060932 | 0.27077 | 0.30493 | 0.18227 | < 0,03 | 0.36454 |  | 0.10182 | 0.012515 | 0.008449 | 0.014815 | 0.0002469 | 0.09371 | 0.0027204 | 0.0015584 | 0.0055703 | 0.003804 | 0.13785 | 0.10736 | 0.030486
517 | 18 | 10 | 2010 | 14:00 | 21 | 10 | 2010 | 14:00 | 2135 | 14.74 | 1.974 | < 0,001 | 1.4782 | 1.1656 | 0.024241 | 0.82925 | 1.334 | 0.014109 | 0.025617 | 0.13391 | 0.16339 | 0.17706 | < 0,03 | 0.35412 |  | 0.055679 | 0.012515 | 0.02384 | 0.012134 | 0.00027541 | 0.058026 | 0.00078218 | 0.00065519 | 0.0027548 | 0.0020382 | 0.10444 | 0.064256 | 0.040187
518 | 21 | 10 | 2010 | 14:00 | 24 | 10 | 2010 | 14:00 | 1173 | 132.2847 | 20.3418 | 0.045031 | 0.98611 | 3.0009 | 0.033028 | 0.093376 | 11.5319 | 0.12436 | 0.37097 | 1.1171 | 0.49316 | 0.62381 | < 0,03 | 1.2476 |  | 0.57377 | 0.00056357 | 0.015904 | 0.03124 | 0.00037523 | 0.50161 | 0.0068943 | 0.0094882 | 0.022981 | 0.0061522 | 0.62185 | 0.54712 | 0.074728
519 | 24 | 10 | 2010 | 14:00 | 27 | 10 | 2010 | 14:00 | 2136 | 26.4654 | 9.7312 | 0.0032663 | 1.3458 | 3.3646 | 0.067733 | 1.8213 | 6.1209 | 0.22995 | 0.17709 | 0.72594 | 0.54302 | 0.27616 | 0.058218 | 0.55233 |  | 0.27448 | 4.0878e-05 | 0.021704 | 0.035026 | 0.00076952 | 0.26624 | 0.012748 | 0.0045294 | 0.014934 | 0.0067742 | 0.33202 | 0.30523 | 0.026795
520 | 27 | 10 | 2010 | 14:00 | 30 | 10 | 2010 | 14:00 | 2131 | 96.5228 | 9.7314 | < 0,001 | 2.0685 | 4.2399 | 0.069681 | 2.7926 | 5.7404 | 0.13536 | 0.20705 | 0.66382 | 1.4104 | 0.51065 | 0.08061 | 1.0213 |  | 0.27449 | 0.012515 | 0.033361 | 0.044139 | 0.00079166 | 0.24969 | 0.0075042 | 0.0052956 | 0.013656 | 0.017595 | 0.36529 | 0.29374 | 0.07155
521 | 30 | 10 | 2010 | 14:00 | 2 | 11 | 2010 | 14:00 | 2128 | 92.8383 | 9.8281 | < 0,001 | 2.3281 | 4.6977 | 0.076072 | 3.1366 | 6.1918 | < 0,002 | 0.198 | 0.69926 | 1.559 | 0.7178 | 0.10632 | 1.4356 |  | 0.27722 | 0.012515 | 0.037546 | 0.048905 | 0.00086426 | 0.26933 | 0.055438 | 0.005064 | 0.014385 | 0.019448 | 0.37705 | 0.36366 | 0.013385
522 | 2 | 11 | 2010 | 14:00 | 5 | 11 | 2010 | 14:00 | 2129 | 13.7201 | 5.9381 | < 0,001 | 0.84301 | 1.7331 | 0.035879 | 0.82558 | 3.5996 | 0.10529 | 0.082638 | 0.39082 | 0.42405 | 0.19077 | < 0,03 | 0.38154 |  | 0.16749 | 0.012515 | 0.013596 | 0.018043 | 0.00040763 | 0.15657 | 0.0058369 | 0.0021136 | 0.00804 | 0.00529 | 0.21205 | 0.17786 | 0.034198
523 | 5 | 11 | 2010 | 14:00 | 8 | 11 | 2010 | 14:00 | 2126 | 43.1326 | 7.025 | < 0,001 | 1.6307 | 2.9894 | 0.064671 | 1.9141 | 4.2648 | < 0,002 | 0.11319 | 0.47827 | 1.0678 | 0.51266 | 0.065962 | 1.0253 |  | 0.19815 | 0.012515 | 0.0263 | 0.031121 | 0.00073473 | 0.18551 | 0.055438 | 0.002895 | 0.0098389 | 0.013321 | 0.26882 | 0.267 | 0.0018186
524 | 8 | 11 | 2010 | 14:00 | 11 | 11 | 2010 | 14:00 | 2132 | 22.8846 | 3.6185 | 0.0019214 | 1.4983 | 2.0002 | 0.073679 | 1.3797 | 2.461 | 0.029921 | 0.088337 | 0.26995 | 0.67455 | 0.40079 | 0.13542 | 0.80158 |  | 0.10206 | 2.4047e-05 | 0.024165 | 0.020823 | 0.00083707 | 0.10705 | 0.0016587 | 0.0022594 | 0.0055533 | 0.0084151 | 0.14791 | 0.12494 | 0.022978
525 | 11 | 11 | 2010 | 14:00 | 14 | 11 | 2010 | 14:00 | 2132 | 39.1135 | 5.03 | 0.006463 | 2.0183 | 2.2007 | 0.14921 | 1.3133 | 3.5197 | 0.069915 | 0.3089 | 0.34788 | 0.66168 | 0.94511 | 0.29361 | 1.8902 |  | 0.14188 | 8.0885e-05 | 0.032551 | 0.022911 | 0.0016951 | 0.1531 | 0.0038759 | 0.0079007 | 0.0071565 | 0.0082545 | 0.19911 | 0.18029 | 0.018828
526 | 14 | 11 | 2010 | 14:00 | 17 | 11 | 2010 | 14:00 | 1775 | 28.5803 | 3.4382 | 0.0016467 | 0.98018 | 1.7105 | 0.053447 | 1.1031 | 2.4091 | 0.020875 | 0.080758 | 0.23622 | 0.30591 | 0.27364 | 0.1262 | 0.54728 |  | 0.096978 | 2.0608e-05 | 0.015808 | 0.017807 | 0.00060722 | 0.10479 | 0.0011573 | 0.0020655 | 0.0048595 | 0.0038162 | 0.13122 | 0.11669 | 0.01453
527 | 17 | 11 | 2010 | 14:00 | 20 | 11 | 2010 | 14:00 | 2124 | 26.8315 | 7.1347 | 0.0018819 | 1.6874 | 2.7831 | 0.10236 | 1.5615 | 4.8452 | 0.03603 | 0.15815 | 0.42752 | 0.539 | 0.4169 | 0.11812 | 0.8338 |  | 0.20125 | 2.3552e-05 | 0.027214 | 0.028974 | 0.0011629 | 0.21075 | 0.0019974 | 0.0040449 | 0.0087949 | 0.0067241 | 0.25862 | 0.23232 | 0.026304
528 | 20 | 11 | 2010 | 14:00 | 23 | 11 | 2010 | 14:00 | 2123 | 73.9237 | 3.105 | 0.0010624 | 1.2648 | 1.4669 | 0.059373 | 0.93014 | 2.1288 | 0.014176 | 0.055346 | 0.22462 | 0.31985 | 0.30335 | 0.053769 | 0.6067 |  | 0.08758 | 1.3296e-05 | 0.020398 | 0.015271 | 0.00067454 | 0.092597 | 0.0007859 | 0.0014156 | 0.0046209 | 0.0039902 | 0.12394 | 0.10341 | 0.020528
529 | 23 | 11 | 2010 | 14:00 | 26 | 11 | 2010 | 14:00 | 2131 | 13.0361 | 1.5218 | 0.00054289 | 0.98472 | 1.1383 | 0.040635 | 0.82216 | 1.254 | 0.008456 | 0.032628 | 0.14969 | 0.18996 | 0.22835 | 0.055386 | 0.45671 |  | 0.042924 | 6.7943e-06 | 0.015881 | 0.01185 | 0.00046166 | 0.054544 | 0.00046878 | 0.00083452 | 0.0030794 | 0.0023697 | 0.071125 | 0.061297 | 0.0098281
530 | 26 | 11 | 2010 | 14:00 | 29 | 11 | 2010 | 14:04 | 2134 | 10.5717 | 1.6831 | 0.0024113 | 1.3156 | 1.626 | 0.10891 | 1.2558 | 1.4685 | 0.047413 | 0.16703 | 0.16883 | 0.26222 | 0.73205 | 0.36706 | 1.4641 |  | 0.047475 | 3.0178e-05 | 0.021217 | 0.016928 | 0.0012373 | 0.063875 | 0.0026285 | 0.0042722 | 0.0034732 | 0.0032713 | 0.086888 | 0.07752 | 0.0093676
531 | 29 | 11 | 2010 | 14:04 | 2 | 12 | 2010 | 14:04 | 2148 | 9.0289 | 1.4694 | 0.0023961 | 0.88645 | 1.593 | 0.11713 | 1.2512 | 1.3555 | 0.027589 | 0.22079 | 0.16373 | 0.21785 | 0.71107 | 0.47242 | 1.4221 |  | 0.041446 | 2.9987e-05 | 0.014296 | 0.016584 | 0.0013307 | 0.058962 | 0.0015295 | 0.0056469 | 0.0033681 | 0.0027177 | 0.073687 | 0.072225 | 0.001462
532 | 2 | 12 | 2010 | 14:04 | 5 | 12 | 2010 | 14:04 | 2144 | 17.8545 | 4.4702 | 0.0020236 | 0.90913 | 1.5645 | 0.064473 | 0.80063 | 3.0297 | 0.012375 | 0.1004 | 0.30303 | 0.26091 | 0.27912 | 0.092278 | 0.55825 |  | 0.12609 | 2.5326e-05 | 0.014662 | 0.016287 | 0.00073248 | 0.13178 | 0.00068601 | 0.002568 | 0.0062338 | 0.0032548 | 0.15779 | 0.14453 | 0.013268
533 | 5 | 12 | 2010 | 14:04 | 8 | 12 | 2010 | 14:04 | 2128 | 68.5949 | 1.2735 | 0.0033258 | 0.95435 | 1.44 | 0.10004 | 1.1562 | 1.1253 | 0.13433 | 0.22301 | 0.16297 | 0.14059 | 0.7707 | 0.37882 | 1.5414 |  | 0.035921 | 4.1623e-05 | 0.015392 | 0.014991 | 0.0011366 | 0.048947 | 0.007447 | 0.0057038 | 0.0033526 | 0.0017539 | 0.067481 | 0.067204 | 0.00027699
534 | 8 | 12 | 2010 | 14:04 | 11 | 12 | 2010 | 14:04 | 2139 | 11.9542 | 2.1332 | 0.0010377 | 0.18014 | 0.53097 | 0.015348 | 0.22358 | 1.2192 | < 0,002 | 0.022417 | 0.12973 | 0.1118 | 0.14086 | < 0,03 | 0.28171 |  | 0.060169 | 1.2987e-05 | 0.0029053 | 0.0055276 | 0.00017437 | 0.053032 | 0.055438 | 0.00057336 | 0.0026688 | 0.0013947 | 0.068789 | 0.11311 | -0.044317
535 | 11 | 12 | 2010 | 14:04 | 14 | 12 | 2010 | 14:04 | 2127 | 7.0945 | 2.6825 | 0.0020704 | 0.24977 | 0.67632 | 0.020485 | 0.28304 | 1.5598 | 0.018738 | 0.032512 | 0.16139 | 0.13208 | 0.16907 | < 0,03 | 0.33813 |  | 0.075662 | 2.5912e-05 | 0.0040282 | 0.0070408 | 0.00023273 | 0.067849 | 0.0010388 | 0.00083154 | 0.0033201 | 0.0016477 | 0.08699 | 0.074687 | 0.012302
536 | 17 | 12 | 2010 | 12:36 | 17 | 12 | 2010 | 14:04 | 43 | totally damaged | [15 empty] | 0.028206 | 0.012515 | 0.016128 | 0.01041 | 0.011361 | 0.043498 | 0.055438 | 0.025577 | 0.020572 | 0.012475
537 | 17 | 12 | 2010 | 14:04 | 20 | 12 | 2010 | 14:04 | 2128 | 17.0207 | 5.2527 | 0.012117 | 0.37561 | 0.90916 | 0.034014 | 0.14513 | 3.0303 | 0.040818 | 0.086265 | 0.31736 | 0.19286 | 0.18176 | < 0,03 | 0.36351 |  | 0.14816 | 0.00015165 | 0.0060578 | 0.0094647 | 0.00038643 | 0.13181 | 0.0022628 | 0.0022064 | 0.0065286 | 0.0024059 | 0.16422 | 0.14521 | 0.019006
538 | 20 | 12 | 2010 | 14:04 | 23 | 12 | 2010 | 14:04 | 2126 | 20.8561 | 4.1511 | 0.0018395 | 0.57504 | 0.98108 | 0.034238 | 0.3364 | 2.557 | 0.04769 | 0.074462 | 0.27295 | 0.15423 | 0.10305 | < 0,03 | 0.2061 |  | 0.11709 | 2.3022e-05 | 0.0092741 | 0.010213 | 0.00038899 | 0.11122 | 0.0026438 | 0.0019045 | 0.0056152 | 0.0019241 | 0.13699 | 0.12331 | 0.013679
539 | 23 | 12 | 2010 | 14:04 | 26 | 12 | 2010 | 14:04 | 2138 | 9.71 | 2.4258 | 0.002125 | 0.31391 | 0.62488 | 0.03138 | 0.24935 | 1.4894 | 0.03434 | 0.027589 | 0.17435 | 0.1339 | < 0,1 | < 0,03 | 0.17123 |  | 0.068423 | 2.6595e-05 | 0.0050627 | 0.0065052 | 0.00035651 | 0.064786 | 0.0019037 | 0.00070563 | 0.0035866 | 0.0016704 | 0.080374 | 0.072652 | 0.0077217
540 | 26 | 12 | 2010 | 14:04 | 29 | 12 | 2010 | 14:04 | 2141 | 19.6917 | 3.9818 | 0.0078655 | 0.72749 | 1.2133 | 0.065586 | 0.58321 | 2.4993 | 0.11516 | 0.10302 | 0.28976 | 0.27055 | 0.27974 | 0.12327 | 0.55949 |  | 0.11231 | 9.8437e-05 | 0.011733 | 0.012631 | 0.00074512 | 0.10871 | 0.0063845 | 0.0026349 | 0.0059609 | 0.0033751 | 0.13752 | 0.12707 | 0.010451
541 | 29 | 12 | 2010 | 14:04 | 1 | 1 | 2011 | 14:04 | 2122 | 18.8172 | 4.7752 | 0.0018978 | 0.59578 | 1.3173 | < 0,002 | 0.59046 | 2.8829 | 0.080524 | 0.066231 | 0.32539 | 0.25266 | 0.14008 | < 0,03 | 0.28015 |  | 0.13469 | 2.3751e-05 | 0.0096085 | 0.013714 | 0.011361 | 0.1254 | 0.004464 | 0.001694 | 0.0066939 | 0.003152 | 0.1694 | 0.1414 | 0.027996
542 | 1 | 1 | 2011 | 14:04 | 4 | 1 | 2011 | 14:04 | 2137 | 86.0084 | 4.1259 | 0.0085541 | 1.0571 | 1.3245 | 0.055202 | 0.68773 | 2.5255 | 0.026425 | 0.13762 | 0.28294 | 0.63136 | 0.55731 | 0.2442 | 1.1146 |  | 0.11638 | 0.00010706 | 0.017048 | 0.013788 | 0.00062716 | 0.10985 | 0.001465 | 0.0035199 | 0.0058205 | 0.0078762 | 0.14795 | 0.12853 | 0.019414
543 | 4 | 1 | 2011 | 14:04 | 7 | 1 | 2011 | 14:04 | 2132.057 | 79.4679 | 3.5436 | 0.0042331 | 1.281 | 1.2389 | 0.027404 | 0.71858 | 2.0637 | 0.026211 | 0.079829 | 0.25575 | 0.85366 | 0.49003 | 0.10327 | 0.98007 |  | 0.099951 | 5.2977e-05 | 0.02066 | 0.012897 | 0.00031134 | 0.089767 | 0.0014531 | 0.0020418 | 0.0052613 | 0.01065 | 0.13387 | 0.10917 | 0.024701
544 | 7 | 1 | 2011 | 14:04 | 10 | 1 | 2011 | 14:04 | 2131.547 | 56.6584 | 7.6652 | 0.012301 | 0.851 | 1.7129 | 0.024544 | 0.62949 | 4.2969 | 0.032448 | 0.12392 | 0.44365 | 0.80078 | 0.33342 | 0.093606 | 0.66684 |  | 0.21621 | 0.00015394 | 0.013725 | 0.017832 | 0.00027885 | 0.1869 | 0.0017988 | 0.0031695 | 0.0091267 | 0.0099898 | 0.2482 | 0.21099 | 0.037207
546 | 10 | 1 | 2011 | 14:04 | 14 | 1 | 2011 | 11:58 | 2741.751 | 38.1326 | 4.5851 | 0.0077827 | 0.53523 | 1.0611 | 0.026085 | 0.41191 | 2.5749 | 0.022885 | 0.094804 | 0.26906 | 0.60119 | 0.41681 | 0.097143 | 0.83361 |  | 0.12933 | 9.7401e-05 | 0.0086321 | 0.011047 | 0.00029635 | 0.112 | 0.0012687 | 0.0024248 | 0.0055351 | 0.0074998 | 0.1494 | 0.12873 | 0.020669
547 | 14 | 1 | 2011 | 12:11 | 17 | 1 | 2011 | 11:09 | 2065.995 | 155.0391 | 10.9241 | 0.009506 | 1.5896 | 2.5706 | 0.047098 | 1.093 | 5.8603 | 0.054953 | 0.2358 | 0.57025 | 1.5515 | < 0,1 | < 0,03 | 0.19484 |  | 0.30813 | 0.00011897 | 0.025637 | 0.026761 | 0.00053509 | 0.25491 | 0.0030465 | 0.006031 | 0.011731 | 0.019356 | 0.36118 | 0.29507 | 0.066111
548 | 17 | 1 | 2011 | 11:30 | 18 | 1 | 2011 | 11:30 | 704.429 | 177.7468 | 8.6977 | 0.013593 | 1.4075 | 2.2183 | 0.095339 | 0.97217 | 4.9426 | 0.057613 | 0.17527 | 0.57667 | 1.5985 | 2.4696 | 0.865 | 4.9392 |  | 0.24533 | 0.00017011 | 0.022699 | 0.023094 | 0.0010832 | 0.21499 | 0.0031939 | 0.0044829 | 0.011863 | 0.019942 | 0.29238 | 0.25447 | 0.037904
549 | 18 | 1 | 2011 | 11:30 | 19 | 1 | 2011 | 11:30 | 709.002 | 189.534 | 4.8083 | < 0,001 | 1.4666 | 1.7532 | 0.00066164 | 1.0749 | 2.6902 | 0.14239 | 0.11145 | 0.37767 | 1.3671 | 1.9939 | 0.36652 | 3.9878 |  | 0.13562 | 0.012515 | 0.023654 | 0.018251 | 7.517e-06 | 0.11702 | 0.0078937 | 0.0028506 | 0.0077693 | 0.017054 | 0.19005 | 0.15258 | 0.037466
550 | 19 | 1 | 2011 | 11:30 | 20 | 1 | 2011 | 11:30 | 708.466 | 45.4644 | 4.3154 | < 0,001 | 1.551 | 1.7271 | 0.02919 | 1.0619 | 2.6387 | 0.10286 | 0.09178 | 0.34375 | 0.5528 | 1.7868 | 0.28792 | 3.5736 |  | 0.12172 | 0.012515 | 0.025014 | 0.01798 | 0.00033163 | 0.11477 | 0.0057024 | 0.0023474 | 0.0070717 | 0.0068962 | 0.17756 | 0.13679 | 0.04077
551 | 20 | 1 | 2011 | 11:30 | 21 | 1 | 2011 | 11:30 | 710.68 | 44.7037 | 3.2359 | 0.0025572 | 1.1753 | 1.4668 | 0.040915 | 1.0663 | 1.5883 | 0.085579 | 0.059947 | 0.29375 | 0.54375 | 0.80287 | 0.15653 | 1.6057 |  | 0.091272 | 3.2003e-05 | 0.018954 | 0.01527 | 0.00046484 | 0.069085 | 0.0047443 | 0.0015332 | 0.0060431 | 0.0067833 | 0.12599 | 0.088189 | 0.037804
552 | 21 | 1 | 2011 | 11:30 | 22 | 1 | 2011 | 11:30 | 711.338 | 33.6689 | 2.8847 | < 0,001 | 1.4259 | 1.9907 | 0.013489 | 1.5063 | 1.9214 | 0.13981 | 0.080127 | 0.24738 | 0.5095 | 0.82831 | 0.18542 | 1.6566 |  | 0.081368 | 0.012515 | 0.022996 | 0.020724 | 0.00015325 | 0.083576 | 0.0077509 | 0.0020494 | 0.0050891 | 0.0063561 | 0.13776 | 0.10482 | 0.032935
553 | 22 | 1 | 2011 | 11:30 | 23 | 1 | 2011 | 11:30 | 709.536 | 25.4251 | 1.554 | < 0,001 | 0.62969 | 0.83259 | 0.014045 | 0.61076 | 0.87981 | 0.07669 | 0.040856 | 0.10909 | 0.3219 | 0.55459 | 0.077437 | 1.1092 |  | 0.043833 | 0.012515 | 0.010155 | 0.0086676 | 0.00015957 | 0.03827 | 0.0042515 | 0.0010449 | 0.0022443 | 0.0040157 | 0.07533 | 0.049826 | 0.025504
554 | 23 | 1 | 2011 | 11:30 | 24 | 1 | 2011 | 11:30 | 710.682 | 12.284 | 1.5977 | < 0,001 | 0.16188 | 0.70314 | 0.011797 | 0.46509 | 0.94417 | 0.042536 | 0.033065 | 0.10711 | 0.18169 | 0.40155 | < 0,03 | 0.8031 |  | 0.045065 | 0.012515 | 0.0026107 | 0.00732 | 0.00013402 | 0.041069 | 0.0023581 | 0.00084568 | 0.0022035 | 0.0022666 | 0.067645 | 0.048743 | 0.018902
555 | 24 | 1 | 2011 | 11:30 | 25 | 1 | 2011 | 11:30 | 710.852 | 23.2116 | 2.2323 | < 0,001 | 0.31371 | 0.85993 | 0.020133 | 0.50513 | 1.4072 | 0.077474 | 0.039979 | 0.15663 | 0.16214 | 0.56858 | 0.03935 | 1.1372 |  | 0.062965 | 0.012515 | 0.0050595 | 0.0089523 | 0.00022874 | 0.061212 | 0.004295 | 0.0010225 | 0.0032222 | 0.0020227 | 0.08972 | 0.071774 | 0.017946
556 | 25 | 1 | 2011 | 11:30 | 26 | 1 | 2011 | 11:30 | 709.66 | 21.306 | 2.1591 | < 0,001 | 0.22954 | 0.60294 | 0.016389 | 0.27826 | 1.2878 | 0.036242 | 0.047043 | 0.12914 | 0.11669 | 0.30577 | < 0,03 | 0.61154 |  | 0.060901 | 0.012515 | 0.0037019 | 0.0062769 | 0.0001862 | 0.056014 | 0.0020092 | 0.0012032 | 0.0026567 | 0.0014557 | 0.083581 | 0.063339 | 0.020242
557 | 26 | 1 | 2011 | 11:30 | 27 | 1 | 2011 | 11:30 | 701.122 | 39.066 | 3.2958 | < 0,001 | 0.29586 | 0.70516 | 0.01953 | 0.20067 | 2.0009 | 0.009877 | 0.039982 | 0.20049 | 0.25098 | 0.38108 | < 0,03 | 0.76215 |  | 0.092962 | 0.012515 | 0.0047716 | 0.007341 | 0.00022188 | 0.087036 | 0.00054756 | 0.0010226 | 0.0041245 | 0.003131 | 0.11781 | 0.095862 | 0.021949
558 | 27 | 1 | 2011 | 11:30 | 28 | 1 | 2011 | 11:30 | 709.402 | 34.4656 | 6.8178 | 0.020444 | 0.34429 | 1.1829 | 0.027022 | 0.17695 | 3.9899 | 0.025858 | 0.085174 | 0.42526 | 0.36435 | 0.50917 | 0.079133 | 1.0183 |  | 0.19231 | 0.00025585 | 0.0055526 | 0.012315 | 0.000307 | 0.17355 | 0.0014335 | 0.0021785 | 0.0087484 | 0.0045453 | 0.21074 | 0.19046 | 0.020277
559 | 28 | 1 | 2011 | 11:30 | 29 | 1 | 2011 | 11:30 | 710.623 | 18.913 | 3.9748 | < 0,001 | 0.35495 | 0.89204 | 0.02488 | 0.28789 | 2.3962 | 0.022113 | 0.050056 | 0.26053 | 0.20077 | 0.45379 | 0.044458 | 0.90757 |  | 0.11211 | 0.012515 | 0.0057246 | 0.0092865 | 0.00028266 | 0.10423 | 0.0012259 | 0.0012803 | 0.0053595 | 0.0025046 | 0.13992 | 0.1146 | 0.025325
560 | 29 | 1 | 2011 | 11:30 | 30 | 1 | 2011 | 11:30 | 710.129 | 17.1236 | 3.8636 | < 0,001 | 0.32975 | 0.83654 | 0.0053126 | 0.25773 | 2.2957 | 0.028727 | 0.028841 | 0.24648 | 0.20283 | 0.35523 | 0.056879 | 0.71045 |  | 0.10898 | 0.012515 | 0.0053182 | 0.0087088 | 6.0357e-05 | 0.099858 | 0.0015925 | 0.00073766 | 0.0050705 | 0.0025304 | 0.13558 | 0.10979 | 0.025791
561 | 30 | 1 | 2011 | 11:30 | 31 | 1 | 2011 | 11:30 | 701.391 | 15.0273 | 2.7508 | < 0,001 | 0.43996 | 0.72134 | 0.028606 | 0.28431 | 1.7334 | 0.023041 | 0.016152 | 0.19078 | 0.15461 | 0.52677 | 0.066715 | 1.0535 |  | 0.077589 | 0.012515 | 0.0070956 | 0.0075094 | 0.00032499 | 0.075397 | 0.0012773 | 0.00041312 | 0.0039247 | 0.0019288 | 0.10503 | 0.082941 | 0.022093
562 | 31 | 1 | 2011 | 11:30 | 1 | 2 | 2011 | 11:30 | 708.489 | 18.5324 | 1.6191 | < 0,001 | 0.20323 | 1.3147 | 0.0018455 | 1.0615 | 1.004 | < 0,002 | 0.018447 | 0.18112 | 0.39067 | 0.31559 | < 0,03 | 0.63119 |  | 0.045668 | 0.012515 | 0.0032777 | 0.013686 | 2.0967e-05 | 0.043673 | 0.055438 | 0.0004718 | 0.0037261 | 0.0048736 | 0.075168 | 0.10818 | -0.033015
563 | 1 | 2 | 2011 | 11:30 | 2 | 2 | 2011 | 11:30 | 708.658 | 25.2308 | 5.1728 | 0.013253 | 0.52274 | 1.3427 | 0.032739 | 0.59055 | 2.9834 | < 0,002 | 0.077934 | 0.34139 | 0.52192 | 0.59316 | 0.048981 | 1.1863 |  | 0.1459 | 0.00016587 | 0.0084306 | 0.013978 | 0.00037195 | 0.12977 | 0.055438 | 0.0019933 | 0.007023 | 0.006511 | 0.16885 | 0.20073 | -0.031882
564 | 2 | 2 | 2011 | 11:30 | 3 | 2 | 2011 | 11:30 | 708.381 | 64.8945 | 7.582 | 0.027314 | 0.86608 | 1.6406 | 0.11546 | 0.57537 | 4.225 | < 0,002 | 0.052486 | 0.47165 | 1.6413 | 1.2868 | 0.066721 | 2.5736 |  | 0.21386 | 0.00034183 | 0.013968 | 0.01708 | 0.0013117 | 0.18378 | 0.055438 | 0.0013424 | 0.0097028 | 0.020475 | 0.24656 | 0.27074 | -0.024174
565 | 3 | 2 | 2011 | 11:30 | 4 | 2 | 2011 | 11:30 | 690.34 | 95.5182 | 8.2805 | 0.019393 | 1.6213 | 2.776 | 0.11583 | 1.5466 | 4.876 | 0.022297 | 0.11819 | 0.55873 | 1.9752 | 1.3703 | 0.18402 | 2.7406 |  | 0.23356 | 0.00024271 | 0.026147 | 0.0289 | 0.001316 | 0.2121 | 0.0012361 | 0.0030228 | 0.011494 | 0.02464 | 0.29017 | 0.25249 | 0.03768
566 | 4 | 2 | 2011 | 11:30 | 5 | 2 | 2011 | 11:30 | 706.37 | 287.1441 | 8.4712 | 0.019501 | 1.6179 | 3.4366 | 0 | 2.2207 | 4.8226 | 0.035282 | 0.21156 | 0.53999 | 2.427 | 2.7908 | 0.71243 | 5.5815 |  | 0.23894 | 0.00024406 | 0.026092 | 0.035777 | 0 | 0.20977 | 0.001956 | 0.0054109 | 0.011109 | 0.030277 | 0.30106 | 0.25852 | 0.042533
567 | 5 | 2 | 2011 | 11:30 | 6 | 2 | 2011 | 11:30 | 707.477 | 343.5871 | 7.2316 | 0.017048 | 1.7099 | 3.253 | 0.056059 | 2.1854 | 4.2343 | 0.040953 | 0.22976 | 0.50802 | 2.6003 | 3.337 | 1.3152 | 6.674 |  | 0.20398 | 0.00021335 | 0.027577 | 0.033865 | 0.00063689 | 0.18418 | 0.0022703 | 0.0058765 | 0.010451 | 0.032439 | 0.26627 | 0.23522 | 0.031049
568 | 6 | 2 | 2011 | 11:30 | 7 | 2 | 2011 | 11:30 | 706.925 | 231.4531 | 6.7721 | 0.0094923 | 1.9705 | 3.5704 | 0.14164 | 2.5902 | 3.8877 | 0.039515 | 0.13474 | 0.52866 | 1.3639 | 2.867 | 0.82357 | 5.7341 |  | 0.19102 | 0.0001188 | 0.03178 | 0.03717 | 0.0016092 | 0.16911 | 0.0021906 | 0.0034462 | 0.010876 | 0.017014 | 0.26169 | 0.20263 | 0.05906
569 | 7 | 2 | 2011 | 11:30 | 8 | 2 | 2011 | 11:30 | 705.529 | 186.1298 | 4.8645 | 0.0069124 | 1.9236 | 3.5063 | 0.10559 | 2.8223 | 2.7132 | 0.01872 | 0.083016 | 0.42908 | 1.3489 | 2.1805 | 0.39186 | 4.361 |  | 0.13721 | 8.6509e-05 | 0.031023 | 0.036502 | 0.0011996 | 0.11802 | 0.0010378 | 0.0021233 | 0.0088271 | 0.016828 | 0.20602 | 0.14683 | 0.059189
570 | 8 | 2 | 2011 | 11:30 | 9 | 2 | 2011 | 11:30 | 705.691 | 96.4445 | 5.7607 | 0.0055468 | 2.0902 | 3.7792 | 0.10348 | 2.9072 | 3.4589 | 0.0087225 | 0 | 0.53874 | 1.3939 | 0.96578 | 0.20297 | 1.9316 |  | 0.16249 | 6.9419e-05 | 0.033711 | 0.039344 | 0.0011757 | 0.15045 | 0.00048355 | 0 | 0.011083 | 0.017389 | 0.23679 | 0.17941 | 0.057378
571 | 9 | 2 | 2011 | 11:30 | 10 | 2 | 2011 | 11:30 | 706.568 | 55.8757 | 4.4432 | 0.0078381 | 1.2437 | 2.0565 | 0.05821 | 1.4185 | 2.5302 | < 0,002 | 0.027673 | 0.35522 | 0.71982 | 0.84766 | 0.097318 | 1.6953 |  | 0.12533 | 9.8094e-05 | 0.020058 | 0.021409 | 0.00066133 | 0.11006 | 0.055438 | 0.00070779 | 0.0073076 | 0.0089798 | 0.16755 | 0.18249 | -0.014938
572 | 10 | 2 | 2011 | 11:30 | 11 | 2 | 2011 | 11:30 | 705.309 | 29.0795 | 3.9185 | 0.0058103 | 0.62532 | 1.1083 | 0.030988 | 0.59383 | 2.0406 | < 0,002 | 0.049514 | 0.22663 | 0.36798 | 0.49373 | 0.059782 | 0.98745 |  | 0.11053 | 7.2716e-05 | 0.010085 | 0.011538 | 0.00035206 | 0.088762 | 0.055438 | 0.0012664 | 0.0046623 | 0.0045906 | 0.13257 | 0.15472 | -0.022145
573 | 11 | 2 | 2011 | 11:30 | 12 | 2 | 2011 | 11:30 | 706.729 | 22.9225 | 5.9957 | 0.0085345 | 0.99782 | 1.891 | 0.05193 | 1.0246 | 3.4365 | 0.048729 | 0.051276 | 0.38469 | 0.48368 | 0.38844 | < 0,03 | 0.77688 |  | 0.16912 | 0.00010681 | 0.016093 | 0.019686 | 0.00058998 | 0.14948 | 0.0027014 | 0.0013115 | 0.0079138 | 0.0060339 | 0.20559 | 0.16744 | 0.038153
574 | 12 | 2 | 2011 | 11:30 | 13 | 2 | 2011 | 11:30 | 705.106 | 54.8428 | 7.4513 | 0.0089411 | 1.5118 | 2.4968 | 0.062505 | 1.409 | 4.3145 | 0.047697 | 0.096478 | 0.52064 | 0.82968 | 0.73176 | 0.10923 | 1.4635 |  | 0.21017 | 0.0001119 | 0.024381 | 0.025992 | 0.00071013 | 0.18767 | 0.0026442 | 0.0024676 | 0.01071 | 0.01035 | 0.26137 | 0.21384 | 0.047527
575 | 13 | 2 | 2011 | 11:30 | 14 | 2 | 2011 | 11:30 | 706.895 | 37.3606 | 5.1291 | 0.0066397 | 0.59792 | 1.1246 | 0.016286 | 0.46465 | 2.6174 | < 0,002 | 0.024855 | 0.26414 | 0.39421 | 0.4389 | 0.027266 | 0.87779 |  | 0.14467 | 8.3096e-05 | 0.0096431 | 0.011707 | 0.00018503 | 0.11385 | 0.055438 | 0.00063571 | 0.005434 | 0.0049178 | 0.16629 | 0.18028 | -0.013985
576 | 14 | 2 | 2011 | 11:30 | 15 | 2 | 2011 | 11:30 | 702.264 | 30.8573 | 8.5277 | 0.0079204 | 1.1523 | 2.2459 | 0.053707 | 1.0469 | 4.7552 | 0.070812 | 0.093191 | 0.55741 | 0.47 | 0.55928 | < 0,03 | 1.1186 |  | 0.24054 | 9.9124e-05 | 0.018585 | 0.02338 | 0.00061017 | 0.20684 | 0.0039256 | 0.0023835 | 0.011467 | 0.0058633 | 0.28321 | 0.23048 | 0.05273
577 | 15 | 2 | 2011 | 11:30 | 16 | 2 | 2011 | 11:30 | 703.984 | 33.8644 | 6.9414 | 0.0058912 | 0.9451 | 2.1763 | 0.05585 | 1.1403 | 4.1093 | < 0,002 | 0.081295 | 0.52156 | 0.23708 | 0.55423 | 0.048039 | 1.1085 |  | 0.19579 | 7.3729e-05 | 0.015242 | 0.022657 | 0.00063452 | 0.17874 | 0.055438 | 0.0020792 | 0.010729 | 0.0029576 | 0.2344 | 0.24995 | -0.015549
578 | 16 | 2 | 2011 | 11:30 | 17 | 2 | 2011 | 11:30 | 706.173 | 20.0234 | 5.0891 | 0.0039138 | 0.8132 | 1.7288 | 0.037938 | 0.92142 | 3.2025 | 0.027692 | 0.04366 | 0.47082 | 0.15812 | 0.29811 | < 0,03 | 0.59622 |  | 0.14355 | 4.8981e-05 | 0.013115 | 0.017998 | 0.00043101 | 0.1393 | 0.0015352 | 0.0011167 | 0.0096857 | 0.0019725 | 0.17514 | 0.15361 | 0.021529
579 | 17 | 2 | 2011 | 11:30 | 18 | 2 | 2011 | 11:30 | 708.251 | 25.8948 | 3.9812 | 0.0029402 | 0.60225 | 1.532 | 0.037172 | 0.92077 | 2.4241 | 0.042358 | 0.061065 | 0.25374 | 0.23796 | 0.42026 | 0.12448 | 0.84051 |  | 0.11229 | 3.6796e-05 | 0.009713 | 0.015948 | 0.00042232 | 0.10544 | 0.0023482 | 0.0015618 | 0.00522 | 0.0029686 | 0.13842 | 0.11754 | 0.020872
580 | 18 | 2 | 2011 | 11:30 | 19 | 2 | 2011 | 11:30 | 708.375 | 25.3397 | 5.5989 | 0.0049333 | 1.1247 | 1.7643 | 0.047863 | 0.95151 | 3.2235 | 0.051817 | 0.047933 | 0.46318 | 0.26223 | 0.33443 | 0.11874 | 0.66887 |  | 0.15792 | 6.174e-05 | 0.018139 | 0.018367 | 0.00054378 | 0.14022 | 0.0028726 | 0.001226 | 0.0095286 | 0.0032714 | 0.19504 | 0.15711 | 0.037921
581 | 19 | 2 | 2011 | 11:30 | 20 | 2 | 2011 | 11:30 | 706.135 | 31.2405 | 7.4833 | 0.005178 | 1.1108 | 1.9893 | 0.048429 | 0.96886 | 4.0472 | 0.030197 | 0.084289 | 0.56484 | 0.32677 | 0.54883 | 0.049156 | 1.0977 |  | 0.21108 | 6.4803e-05 | 0.017915 | 0.020709 | 0.0005502 | 0.17604 | 0.001674 | 0.0021558 | 0.01162 | 0.0040765 | 0.25032 | 0.19557 | 0.054748
582 | 20 | 2 | 2011 | 11:30 | 21 | 2 | 2011 | 11:30 | 703.012 | 31.9767 | 9.4546 | 0.0053331 | 1.2628 | 2.5739 | 0.050442 | 1.2506 | 5.2484 | 0.17934 | 0.11538 | 0.69325 | 0.25657 | 0.42684 | < 0,03 | 0.85369 |  | 0.26668 | 6.6744e-05 | 0.020367 | 0.026795 | 0.00057308 | 0.22829 | 0.0099423 | 0.002951 | 0.014261 | 0.0032007 | 0.31448 | 0.25865 | 0.055833
583 | 21 | 2 | 2011 | 11:30 | 22 | 2 | 2011 | 11:30 | 707.831 | 47.8928 | 11.2304 | 0.0099742 | 1.5674 | 2.9851 | 0.081958 | 1.3233 | 6.591 | < 0,002 | 0.14249 | 0.88901 | 0.60127 | 0.24888 | 0.15602 | 0.49775 |  | 0.31677 | 0.00012483 | 0.025278 | 0.031076 | 0.00093113 | 0.28669 | 0.055438 | 0.0036444 | 0.018289 | 0.0075009 | 0.37418 | 0.37157 | 0.0026138
584 | 22 | 2 | 2011 | 11:30 | 23 | 2 | 2011 | 11:30 | 709.581 | 51.2556 | 11.0921 | 0.010109 | 1.5266 | 3.1774 | 0.078537 | 1.6354 | 6.1159 | < 0,002 | 0.12209 | 0.80898 | 0.69033 | 0.59752 | 0.040357 | 1.195 |  | 0.31287 | 0.00012651 | 0.024621 | 0.033078 | 0.00089226 | 0.26603 | 0.055438 | 0.0031225 | 0.016642 | 0.0086119 | 0.37159 | 0.34984 | 0.021743
585 | 23 | 2 | 2011 | 11:30 | 24 | 2 | 2011 | 11:30 | 711.227 | 63.2147 | 10.9455 | 0.011912 | 1.7383 | 3.7426 | 0.1052 | 2.1281 | 6.4035 | 0.037184 | 0.17266 | 0.83449 | 0.86681 | 0.673 | 0.20253 | 1.346 |  | 0.30873 | 0.00014908 | 0.028035 | 0.038962 | 0.0011952 | 0.27854 | 0.0020614 | 0.0044162 | 0.017167 | 0.010814 | 0.37708 | 0.313 | 0.064079
586 | 24 | 2 | 2011 | 11:30 | 25 | 2 | 2011 | 11:30 | 709.234 | 107.1015 | 10.4145 | 0.011509 | 2.2285 | 3.5905 | 0.14543 | 2.048 | 6.1181 | 0.012113 | 0.19898 | 0.79167 | 1.2174 | 1.4548 | 0.22651 | 2.9097 |  | 0.29376 | 0.00014404 | 0.035941 | 0.037379 | 0.0016522 | 0.26612 | 0.00067153 | 0.0050892 | 0.016286 | 0.015187 | 0.36887 | 0.30336 | 0.065514
587 | 25 | 2 | 2011 | 11:30 | 26 | 2 | 2011 | 11:30 | 703.461 | 70.9776 | 9.2181 | 0.010727 | 1.6528 | 3.3745 | 0.12953 | 2.0982 | 5.0621 | < 0,002 | 0.11778 | 0.72768 | 0.70757 | 0.83413 | 0.10288 | 1.6683 |  | 0.26001 | 0.00013424 | 0.026656 | 0.03513 | 0.0014716 | 0.22019 | 0.055438 | 0.0030125 | 0.01497 | 0.008827 | 0.3234 | 0.30244 | 0.020962
588 | 26 | 2 | 2011 | 11:30 | 27 | 2 | 2011 | 11:30 | 704 | 60.3409 | 10.8387 | 0.010672 | 1.6097 | 3.5491 | 0.14476 | 2.099 | 5.7514 | 0.059492 | 0.16445 | 0.79954 | 0.78516 | 0.67416 | 0.1143 | 1.3483 |  | 0.30572 | 0.00013355 | 0.02596 | 0.036948 | 0.0016447 | 0.25017 | 0.0032981 | 0.0042062 | 0.016448 | 0.0097949 | 0.37041 | 0.28392 | 0.086488
589 | 27 | 2 | 2011 | 11:30 | 28 | 2 | 2011 | 11:30 | 704 | 255.767 | 8.1224 | 0.0088858 | 1.5787 | 4.6023 | 0.12831 | 3.391 | 4.8043 | < 0,002 | 0.22272 | 0.63767 | 1.4185 | 2.6276 | 0.3116 | 5.2552 |  | 0.2291 | 0.00011121 | 0.02546 | 0.047912 | 0.0014578 | 0.20898 | 0.055438 | 0.0056964 | 0.013118 | 0.017695 | 0.30404 | 0.30092 | 0.00312
590 | 28 | 2 | 2011 | 11:30 | 1 | 3 | 2011 | 11:30 | 704 | n.a. | 7.8171 | 0.01642 | 1.9359 | 3.1433 | 0.13306 | 1.9743 | 4.6366 | 0.12118 | 0.037436 | 0.4898 | 1.2389 | 1.3623 | 0.3865 | 2.7246 |  | 0.22049 | 0.00020549 | 0.031222 | 0.032723 | 0.0015117 | 0.20168 | 0.0067178 | 0.0009575 | 0.010076 | 0.015455 | 0.28615 | 0.23489 | 0.051268
591 | 1 | 3 | 2011 | 11:30 | 2 | 3 | 2011 | 11:30 | 705 | n.a. | 10.238 | 0.011389 | 1.7067 | 3.2183 | 0.13756 | 1.6537 | 6.2056 | 0.045574 | 0.078032 | 0.64569 | 0.95317 | 0.62774 | 0.076349 | 1.2555 |  | 0.28878 | 0.00014254 | 0.027526 | 0.033504 | 0.0015628 | 0.26993 | 0.0025265 | 0.0019958 | 0.013283 | 0.011891 | 0.35151 | 0.29963 | 0.051887
592 | 2 | 3 | 2011 | 11:30 | 5 | 3 | 2011 | 11:00 | 2110 | n.a. | 3.3485 | 0.0049141 | 0.53827 | 0.94752 | 0.036733 | 0.4707 | 1.8912 | 0.071267 | 0.019583 | 0.21129 | 0.21199 | 0.17549 | < 0,03 | 0.35097 |  | 0.094448 | 6.15e-05 | 0.008681 | 0.0098641 | 0.00041733 | 0.082262 | 0.0039508 | 0.00050087 | 0.0043467 | 0.0026446 | 0.11347 | 0.093705 | 0.019767
593 | 5 | 3 | 2011 | 11:00 | 8 | 3 | 2011 | 11:00 | 2105 | 8.7363 | 2.3492 | 0.0020824 | 0.55306 | 0.89374 | 0.05134 | 0.52012 | 1.4819 | 0.11537 | 0.012197 | 0.16949 | 0.11116 | 0.079523 | 0.052696 | 0.15905 |  | 0.066261 | 2.6062e-05 | 0.0089196 | 0.0093042 | 0.00058328 | 0.064458 | 0.006396 | 0.00031195 | 0.0034868 | 0.0013867 | 0.085094 | 0.07604 | 0.0090549
594 | 8 | 3 | 2011 | 11:00 | 11 | 3 | 2011 | 11:00 | 2118 | 8.3475 | 2.2759 | 0.0012216 | 0.61078 | 0.90709 | 0.066187 | 0.51892 | 1.5396 | 0.092718 | 0.01227 | 0.1716 | 0.086081 | 0.14786 | 0.038033 | 0.29573 |  | 0.064195 | 1.5288e-05 | 0.0098505 | 0.0094432 | 0.00075195 | 0.066968 | 0.0051401 | 0.00031382 | 0.00353 | 0.0010739 | 0.084256 | 0.077025 | 0.0072308
595 | 11 | 3 | 2011 | 11:00 | 14 | 3 | 2011 | 11:00 | 2117 | 8.2522 | 2.5953 | 0.0019018 | 0.47137 | 0.79852 | 0.049935 | 0.39906 | 1.5844 | 0.080685 | 0.020451 | 0.18674 | 0.075843 | 0.091314 | < 0,03 | 0.18263 |  | 0.073203 | 2.3801e-05 | 0.0076021 | 0.0083129 | 0.00056731 | 0.068915 | 0.004473 | 0.00052307 | 0.0038416 | 0.00094614 | 0.089709 | 0.078699 | 0.01101
596 | 14 | 3 | 2011 | 11:00 | 17 | 3 | 2011 | 11:00 | 2065 | 13.1913 | 4.4199 | < 0,001 | 0.2988 | 0.98924 | 0.027014 | 0.35905 | 2.4995 | 0.046831 | 0.032036 | 0.26837 | 0.33345 | 0.088221 | < 0,03 | 0.17644 |  | 0.12467 | 0.012515 | 0.0048189 | 0.010298 | 0.00030691 | 0.10872 | 0.0025962 | 0.00081938 | 0.0055208 | 0.0041598 | 0.15261 | 0.12182 | 0.03079
597 | 17 | 3 | 2011 | 11:00 | 20 | 3 | 2011 | 11:00 | 2116 | 23.8138 | 6.9473 | 0.0044079 | 0.82847 | 1.7655 | 0.060141 | 0.76173 | 3.9812 | 0.074611 | 0.071693 | 0.42575 | 0.46594 | 0.20599 | 0.044575 | 0.41198 |  | 0.19596 | 5.5165e-05 | 0.013361 | 0.01838 | 0.00068326 | 0.17317 | 0.0041363 | 0.0018337 | 0.0087586 | 0.0058127 | 0.22844 | 0.19371 | 0.034722
598 | 20 | 3 | 2011 | 11:00 | 23 | 3 | 2011 | 11:00 | 2115 | 14.2222 | 4.4264 | 0.0019184 | 0.55634 | 1.4724 | 0.057485 | 0.76764 | 2.7954 | 0.039783 | 0.039596 | 0.3008 | 0.19939 | 0.087763 | 0.017408 | 0.17553 |  | 0.12485 | 2.4009e-05 | 0.0089725 | 0.015329 | 0.0006531 | 0.12159 | 0.0022055 | 0.0010127 | 0.006188 | 0.0024874 | 0.14983 | 0.13349 | 0.016347
599 | 23 | 3 | 2011 | 11:00 | 26 | 3 | 2011 | 11:00 | 2115 | 20.0567 | 5.2297 | 0.0017265 | 0.77008 | 1.9239 | 0.080502 | 1.0697 | 3.3883 | 0.0099244 | 0.050401 | 0.3887 | 0.30886 | 0.18522 | 0.063743 | 0.37044 |  | 0.14751 | 2.1607e-05 | 0.01242 | 0.020029 | 0.00091459 | 0.14738 | 0.00055018 | 0.0012891 | 0.0079963 | 0.003853 | 0.1809 | 0.16107 | 0.019825
600 | 26 | 3 | 2011 | 11:00 | 29 | 3 | 2011 | 11:00 | 2113 | 57.5911 | 9.1633 | 0.014222 | 1.2678 | 3.6163 | 0.095818 | 2.2862 | 5.2757 | 0.10308 | 0.12292 | 0.56379 | 1.2994 | 0.50487 | 0.087951 | 1.0097 |  | 0.25846 | 0.00017798 | 0.020447 | 0.037647 | 0.0010886 | 0.22948 | 0.0057147 | 0.0031439 | 0.011598 | 0.01621 | 0.31782 | 0.26615 | 0.051676
601 | 29 | 3 | 2011 | 11:00 | 1 | 4 | 2011 | 11:00 | 2113 | 31.3204 | 9.3085 | 0.0056793 | 0.98367 | 2.9624 | 0.091047 | 1.5722 | 5.5139 | 0.11223 | 0.11668 | 0.57139 | 0.73711 | 0.23407 | 0.020849 | 0.46814 |  | 0.26256 | 7.1076e-05 | 0.015864 | 0.03084 | 0.0010344 | 0.23984 | 0.0062218 | 0.0029844 | 0.011755 | 0.0091955 | 0.31037 | 0.27 | 0.040371
602 | 1 | 4 | 2011 | 11:00 | 4 | 4 | 2011 | 11:00 | 2035 | 14.4619 | 6.6296 | 0.0047439 | 0.55615 | 2.3535 | 0.074504 | 1.2904 | 4.2165 | 0.014544 | 0.080409 | 0.45404 | 0.28849 | 0.16542 | 0.051818 | 0.33084 |  | 0.187 | 5.9369e-05 | 0.0089694 | 0.024501 | 0.00084645 | 0.18341 | 0.00080629 | 0.0020566 | 0.0093406 | 0.003599 | 0.22137 | 0.19921 | 0.022161
603 | 4 | 4 | 2011 | 11:00 | 7 | 4 | 2011 | 11:00 | 2114 | 30.6386 | 6.8688 | 0.0027504 | 0.95486 | 2.2993 | 0.082845 | 1.2063 | 4.335 | 0.0099875 | 0.082396 | 0.47549 | 0.45182 | 0.19503 | < 0,03 | 0.39006 |  | 0.19374 | 3.4422e-05 | 0.0154 | 0.023936 | 0.00094122 | 0.18856 | 0.00055368 | 0.0021074 | 0.0097817 | 0.0056365 | 0.23406 | 0.20664 | 0.027415
604 | 7 | 4 | 2011 | 11:00 | 10 | 4 | 2011 | 11:00 | 2116 | 6.8053 | 4.9747 | 0.0041174 | 0.5533 | 1.6813 | 0.06292 | 0.90539 | 3.0773 | 0.042197 | 0.059273 | 0.36767 | 0.25018 | 0.20305 | 0.033847 | 0.40611 |  | 0.14032 | 5.1529e-05 | 0.0089235 | 0.017503 | 0.00071484 | 0.13385 | 0.0023393 | 0.001516 | 0.0075637 | 0.003121 | 0.16751 | 0.14839 | 0.019116
605 | 10 | 4 | 2011 | 11:00 | 13 | 4 | 2011 | 11:00 | 2116 | 52.2259 | 11.8123 | 0.011929 | 1.5682 | 3.4506 | 0.11628 | 1.6787 | 7.0279 | 0.059175 | 0.20466 | 0.705 | 0.93276 | 0.43358 | 0.09723 | 0.86716 |  | 0.33318 | 0.0001493 | 0.025292 | 0.035922 | 0.001321 | 0.3057 | 0.0032805 | 0.0052345 | 0.014503 | 0.011636 | 0.39587 | 0.34035 | 0.055516
606 | 13 | 4 | 2011 | 11:00 | 16 | 4 | 2011 | 11:00 | 2103 | 31.0842 | 3.6304 | 0.0024618 | 0.95415 | 1.9356 | 0.018197 | 1.2915 | 2.5545 | 0.044822 | 0.056355 | 0.3012 | 0.46634 | 0.27968 | 0.0752 | 0.55936 |  | 0.1024 | 3.0809e-05 | 0.015388 | 0.020151 | 0.00020674 | 0.11112 | 0.0024848 | 0.0014414 | 0.0061962 | 0.0058176 | 0.13818 | 0.12706 | 0.011119
607 | 16 | 4 | 2011 | 11:00 | 19 | 4 | 2011 | 11:00 | 2120 | 16.2547 | 3.0337 | 0.00109 | 0.55294 | 1.2835 | 0.026691 | 0.7786 | 2.0027 | 0.035285 | 0.03304 | 0.2652 | 0.2515 | 0.23626 | 0.046783 | 0.47252 |  | 0.08557 | 1.3641e-05 | 0.0089176 | 0.013362 | 0.00030324 | 0.087111 | 0.0019561 | 0.00084504 | 0.0054557 | 0.0031375 | 0.10817 | 0.098505 | 0.009661
608 | 19 | 4 | 2011 | 11:00 | 22 | 4 | 2011 | 11:00 | 2119 | 11.5007 | 3.4511 | < 0,001 | 0.42145 | 1.1552 | 0.044829 | 0.62217 | 2.114 | 0.082166 | 0.039395 | 0.26573 | 0.14508 | 0.1455 | < 0,03 | 0.291 |  | 0.097343 | 0.012515 | 0.0067971 | 0.012026 | 0.0005093 | 0.091953 | 0.0045551 | 0.0010076 | 0.0054666 | 0.0018099 | 0.12919 | 0.10479 | 0.024398
609 | 22 | 4 | 2011 | 11:00 | 25 | 4 | 2011 | 11:00 | 2116 | 13.8043 | 5.2763 | 0.0027894 | 0.48881 | 1.5807 | 0.068568 | 0.74466 | 3.3157 | 0.028889 | 0.064125 | 0.37494 | 0.23276 | 0.2301 | 0.045915 | 0.46021 |  | 0.14883 | 3.491e-05 | 0.0078834 | 0.016455 | 0.00077901 | 0.14423 | 0.0016016 | 0.0016401 | 0.0077132 | 0.0029037 | 0.17398 | 0.15809 | 0.015893
610 | 25 | 4 | 2011 | 11:00 | 28 | 4 | 2011 | 11:00 | 2053 | 10.2241 | 2.6164 | 0.013379 | 0.55867 | 1.3129 | 0.067059 | 0.82702 | 1.9271 | 0.016437 | 0.02596 | 0.23776 | 0.12057 | 0.14406 | 0.043971 | 0.28813 |  | 0.0738 | 0.00016743 | 0.0090102 | 0.013668 | 0.00076186 | 0.083825 | 0.00091124 | 0.00066396 | 0.0048912 | 0.0015041 | 0.097407 | 0.091796 | 0.0056114
611 | 28 | 4 | 2011 | 11:00 | 1 | 5 | 2011 | 11:00 | 2115.743 | 5.166 | 0.35169 | 0.00032102 | 0.14042 | 0.40753 | 0.012791 | 0.34325 | 0.25495 | 0.029628 | 0.0095726 | 0.047551 | 0.0074181 | 0.10604 | < 0,03 | 0.21208 |  | 0.0099198 | 4.0176e-06 | 0.0022647 | 0.0042426 | 0.00014532 | 0.01109 | 0.0016425 | 0.00024483 | 0.00097822 | 9.2541e-05 | 0.016576 | 0.014048 | 0.0025286
612 | 1 | 5 | 2011 | 11:00 | 2 | 5 | 2011 | 1:00 | 801.385 | 25.0566 | 3.903 | 0.0014092 | 0.95904 | 2.5804 | 0.10637 | 1.8383 | 2.9432 | 0.033079 | 0.069545 | 0.3443 | 0.22154 | 0.3032 | 0.044829 | 0.6064 |  | 0.11009 | 1.7637e-05 | 0.015467 | 0.026863 | 0.0012085 | 0.12802 | 0.0018338 | 0.0017787 | 0.0070828 | 0.0027637 | 0.15365 | 0.14148 | 0.012163
613 | 2 | 5 | 2011 | 14:19 | 3 | 5 | 2011 | 14:03 | 696.86 | 8.28 | 1.1285 | < 0,001 | 0.48572 | 1.0327 | 0.029522 | 0.86892 | 0.64972 | 0.13174 | 0.012509 | 0.1363 | 0 | 0.33517 | 0.048365 | 0.67034 |  | 0.031831 | 0.012515 | 0.0078336 | 0.010751 | 0.0003354 | 0.028261 | 0.0073034 | 0.00031995 | 0.0028039 | 0 | 0.063267 | 0.038688 | 0.024578
614 | 3 | 5 | 2011 | 14:03 | 4 | 5 | 2011 | 13:21 | 688.065 | 11.2489 | 1.6475 | < 0,001 | 0.33828 | 0.97691 | 0.029226 | 0.74299 | 0.92778 | 0.031132 | 0.11486 | 0.18185 | 0 | 0.36305 | 0.03095 | 0.72611 |  | 0.046471 | 0.012515 | 0.0054557 | 0.01017 | 0.00033204 | 0.040356 | 0.0017259 | 0.0029376 | 0.0037409 | 0 | 0.074944 | 0.048761 | 0.026183
615 | 4 | 5 | 2011 | 12:00 | 5 | 5 | 2011 | 11:31 | 653.621 | 15.6972 | 3.2231 | 0.0015456 | 0.36775 | 1.2514 | 0.03604 | 0.82489 | 1.6917 | 0.016625 | 0.017153 | 0.14753 | 0.3063 | 0.36555 | 0.04691 | 0.73109 |  | 0.090911 | 1.9344e-05 | 0.005931 | 0.013028 | 0.00040945 | 0.073584 | 0.00092166 | 0.00043871 | 0.0030351 | 0.0038211 | 0.1103 | 0.0818 | 0.028498
616 | 5 | 5 | 2011 | 12:00 | 6 | 5 | 2011 | 12:00 | 707.118 | 16.6733 | 4.1111 | 0.0023832 | 0.46599 | 1.3488 | 0.030593 | 0.77145 | 2.2898 | 0.10922 | 0.038537 | 0.24892 | 0.1626 | 0.17869 | 0.039352 | 0.35738 |  | 0.11596 | 2.9826e-05 | 0.0075154 | 0.014041 | 0.00034757 | 0.099603 | 0.006055 | 0.00098564 | 0.0051207 | 0.0020284 | 0.13789 | 0.11379 | 0.024101
618 | 6 | 5 | 2011 | 12:00 | 7 | 5 | 2011 | 12:00 | 706.457 | 16.6748 | 4.3068 | 0.0018304 | 0.71944 | 1.6975 | 0.0452 | 1.0258 | 2.6642 | 0.12528 | 0.036268 | 0.27501 | 0.14457 | 0.29835 | 0.053561 | 0.5967 |  | 0.12148 | 2.2907e-05 | 0.011603 | 0.017672 | 0.00051352 | 0.11588 | 0.0069452 | 0.00092762 | 0.0056575 | 0.0018035 | 0.15129 | 0.13122 | 0.020072
617 | 7 | 5 | 2011 | 12:00 | 8 | 5 | 2011 | 12:00 | 708.542 | 18.5169 | 4.1051 | 0.0018681 | 0.47331 | 1.4145 | 0.032648 | 0.83176 | 2.3113 | 0.10217 | 0.035791 | 0.2861 | 0.092008 | 0.2614 | < 0,03 | 0.52279 |  | 0.11579 | 2.3379e-05 | 0.0076334 | 0.014726 | 0.00037092 | 0.10054 | 0.005664 | 0.0009154 | 0.0058856 | 0.0011478 | 0.13854 | 0.11415 | 0.024393
619 | 8 | 5 | 2011 | 12:00 | 9 | 5 | 2011 | 12:00 | 706.667 | 14.7028 | 3.647 | 0.0015383 | 0.50732 | 1.3478 | 0.035104 | 0.83337 | 2.0405 | 0.11164 | 0.031421 | 0.21875 | 0.073153 | 0.24967 | 0.032702 | 0.49935 |  | 0.10287 | 1.9252e-05 | 0.008182 | 0.014032 | 0.00039881 | 0.088758 | 0.0061893 | 0.00080365 | 0.0045002 | 0.00091258 | 0.1255 | 0.10116 | 0.024336
620 | 9 | 5 | 2011 | 12:00 | 10 | 5 | 2011 | 12:00 | 706.221 | 20.6593 | 3.0084 | 0.0010457 | 0.65185 | 1.6129 | 0.051806 | 1.1049 | 2.0151 | < 0,002 | 0.019089 | 0.20528 | 0.044984 | 0.29082 | < 0,03 | 0.58164 |  | 0.084857 | 1.3088e-05 | 0.010513 | 0.016791 | 0.00058857 | 0.087651 | 0.055438 | 0.00048823 | 0.004223 | 0.00056117 | 0.11276 | 0.14836 | -0.035599
621 | 10 | 5 | 2011 | 12:00 | 11 | 5 | 2011 | 12:00 | 706.133 | 19.3873 | 4.5506 | 0.0012672 | 0.66129 | 1.7213 | 0.059353 | 1.1266 | 2.3589 | 0.14027 | 0.031256 | 0.27365 | 0.062175 | 0.2826 | 0.11564 | 0.5652 |  | 0.12836 | 1.5858e-05 | 0.010665 | 0.017919 | 0.00067432 | 0.10261 | 0.007776 | 0.00079943 | 0.0056296 | 0.00077564 | 0.15763 | 0.11759 | 0.040044
622 | 11 | 5 | 2011 | 12:00 | 12 | 5 | 2011 | 12:00 | 707.148 | 21.9473 | 4.6688 | 0.0022916 | 0.61571 | 1.8956 | 0.052724 | 1.185 | 2.8186 | 0.15121 | 0.05347 | 0.33747 | 0.054359 | 0.34688 | < 0,03 | 0.69377 |  | 0.13169 | 2.8679e-05 | 0.00993 | 0.019734 | 0.00059901 | 0.1226 | 0.0083827 | 0.0013676 | 0.0069424 | 0.00067813 | 0.16198 | 0.13997 | 0.022009
623 | 12 | 5 | 2011 | 12:00 | 13 | 5 | 2011 | 12:00 | 707.28 | 15.4394 | 3.1122 | 0.0012723 | 0.51661 | 1.4472 | 0.038833 | 0.9793 | 1.8557 | 0.15411 | 0.055948 | 0.24413 | 0.056297 | 0.28457 | < 0,03 | 0.56914 |  | 0.087784 | 1.5923e-05 | 0.0083317 | 0.015066 | 0.00044118 | 0.080717 | 0.0085435 | 0.001431 | 0.0050223 | 0.00070231 | 0.11164 | 0.096416 | 0.015222
624 | 13 | 5 | 2011 | 12:00 | 14 | 5 | 2011 | 11:31 | 694 | 10.8213 | 2.8109 | 0.0093868 | 0.50205 | 1.1879 | 0.046781 | 0.71513 | 1.8752 | 0.078076 | 0.083468 | 0.25488 | 0.044127 | < 0,1 | < 0,03 | 0.080961 |  | 0.079286 | 0.00011748 | 0.0080969 | 0.012367 | 0.00053148 | 0.081566 | 0.0043283 | 0.0021348 | 0.0052433 | 0.00055049 | 0.1004 | 0.093823 | 0.0065759
625 | 14 | 5 | 2011 | 11:32 | 17 | 5 | 2011 | 11:32 | 2128 | 19.2998 | 0.80802 | 0.0019251 | 0.21643 | 0.37027 | 0.042956 | 0.23469 | 0.53773 | 0.021603 | 0.0084835 | 0.12406 | 0.062937 | 0.18428 | 0.050794 | 0.36856 |  | 0.022791 | 2.4092e-05 | 0.0034905 | 0.0038546 | 0.00048802 | 0.02339 | 0.0011976 | 0.00021698 | 0.0025521 | 0.00078514 | 0.030649 | 0.028142 | 0.0025071
626 | 17 | 5 | 2011 | 11:32 | 20 | 5 | 2011 | 11:32 | 2120 | 30.8396 | 8.0299 | 0.0026576 | 1.1484 | 3.2935 | 0.06542 | 2.0336 | 4.9971 | 0.32549 | 0.13075 | 0.53568 | 0.56017 | 0.2715 | 0.048693 | 0.543 |  | 0.22649 | 3.326e-05 | 0.018521 | 0.034287 | 0.00074324 | 0.21736 | 0.018044 | 0.0033441 | 0.01102 | 0.0069882 | 0.28008 | 0.25676 | 0.023318
627 | 20 | 5 | 2011 | 11:32 | 23 | 5 | 2011 | 11:32 | 2118 | 22.9037 | 5.4944 | 0.0024506 | 1.0216 | 2.3724 | 0.043104 | 1.4398 | 3.6989 | 0.058594 | 0.076855 | 0.4135 | 0.34592 | 0.2123 | 0.036121 | 0.42459 |  | 0.15498 | 3.067e-05 | 0.016476 | 0.024697 | 0.00048971 | 0.16089 | 0.0032483 | 0.0019657 | 0.0085065 | 0.0043154 | 0.19667 | 0.17893 | 0.017742
628 | 23 | 5 | 2011 | 11:32 | 26 | 5 | 2011 | 11:32 | 2126 | 14.031 | 3.551 | 0.0010208 | 0.73157 | 2.0203 | 0.062667 | 1.3502 | 2.6579 | 0.023933 | 0.044501 | 0.31567 | 0.16408 | 0.14578 | 0.05427 | 0.29157 |  | 0.10016 | 1.2776e-05 | 0.011799 | 0.021032 | 0.00071197 | 0.11561 | 0.0013268 | 0.0011382 | 0.0064939 | 0.0020469 | 0.13372 | 0.12662 | 0.0070964
629 | 26 | 5 | 2011 | 11:32 | 31 | 5 | 2011 | 12:00 | 2128 | 21.1936 | 4.9662 | 0.0014011 | 0.76138 | 2.1309 | 0.047364 | 1.2973 | 3.3063 | 0.026457 | 0.069397 | 0.39024 | 0.23589 | 0.17876 | < 0,03 | 0.35752 |  | 0.14008 | 1.7534e-05 | 0.012279 | 0.022184 | 0.00053811 | 0.14382 | 0.0014667 | 0.0017749 | 0.0080279 | 0.0029428 | 0.1751 | 0.15803 | 0.017071
630 | 31 | 5 | 2011 | 12:00 | 3 | 6 | 2011 | 12:00 | 2128 | 64.1071 | 29.7548 | 0.047792 | 1.4016 | 4.8727 | 0.12796 | 0.68788 | 16.598 | 0.077365 | 0.64082 | 1.3236 | 0.85112 | 0.40483 | < 0,03 | 0.80966 |  | 0.83927 | 0.00059811 | 0.022604 | 0.050727 | 0.0014537 | 0.72197 | 0.0042889 | 0.01639 | 0.027229 | 0.010618 | 0.91466 | 0.7805 | 0.13416
631 | 3 | 6 | 2011 | 12:00 | 6 | 6 | 2011 | 12:00 | 2133 | 6.5682 | 6.831 | 0.0019294 | 0.77557 | 2.4188 | 0.093763 | 1.3147 | 4.3792 | 0.046592 | 0.09219 | 0.46221 | 0.22348 | 0.21612 | 0.059978 | 0.43224 |  | 0.19268 | 2.4146e-05 | 0.012508 | 0.025181 | 0.0010652 | 0.19048 | 0.0025829 | 0.0023579 | 0.0095085 | 0.0027879 | 0.23146 | 0.20772 | 0.023736
632 | 6 | 6 | 2011 | 12:00 | 9 | 6 | 2011 | 12:00 | 2127 | 21.5421 | 3.7264 | 0.0045952 | 1.3122 | 2.673 | 0.11411 | 1.8868 | 3.1182 | 0.098694 | 0.061398 | 0.35212 | 0.1945 | 0.28089 | < 0,03 | 0.56178 |  | 0.10511 | 5.7509e-05 | 0.021164 | 0.027827 | 0.0012964 | 0.13563 | 0.0054714 | 0.0015703 | 0.0072438 | 0.0024264 | 0.15545 | 0.15234 | 0.003109
633 | 9 | 6 | 2011 | 12:00 | 12 | 6 | 2011 | 12:00 | 2116 | 28.5775 | 7.2047 | 0.0022078 | 1.1964 | 3.0821 | 0.11345 | 1.8704 | 4.8061 | 0.033134 | 0.10058 | 0.53784 | 0.51155 | 0.24886 | < 0,03 | 0.49772 |  | 0.20322 | 2.7631e-05 | 0.019295 | 0.032086 | 0.0012889 | 0.20905 | 0.0018369 | 0.0025725 | 0.011064 | 0.0063817 | 0.25592 | 0.23091 | 0.025007
634 | 12 | 6 | 2011 | 12:00 | 15 | 6 | 2011 | 12:00 | 2133 | 3.6709 | 3.328 | 0.0014623 | 0.553 | 1.7764 | 0.085503 | 1.1568 | 2.4573 | 0.020455 | 0.028356 | 0.28437 | 0.15276 | 0.1379 | 0.035867 | 0.2758 |  | 0.093869 | 1.83e-05 | 0.0089186 | 0.018493 | 0.00097141 | 0.10689 | 0.001134 | 0.00072525 | 0.00585 | 0.0019057 | 0.12227 | 0.1165 | 0.0057681
635 | 15 | 6 | 2011 | 12:00 | 18 | 6 | 2011 | 12:00 | 2128 | 32.735 | 8.4126 | 0.0046982 | 1.3839 | 3.6141 | 0.13293 | 2.1315 | 5.8802 | 0.12063 | 0.14269 | 0.61989 | 0.4212 | 0.41834 | 0.039567 | 0.83668 |  | 0.23729 | 5.8797e-05 | 0.02232 | 0.037624 | 0.0015102 | 0.25577 | 0.0066872 | 0.0036495 | 0.012752 | 0.0052545 | 0.2988 | 0.28412 | 0.014684
636 | 18 | 6 | 2011 | 12:00 | 21 | 6 | 2011 | 12:00 | 766 | 53.0809 | 5.3756 | 0.0038027 | 0.729 | 2.4603 | 0.08192 | 1.5605 | 3.5688 | 0.056439 | 0.053457 | 0.62405 | 0.20948 | 0.5574 | 0.14005 | 1.1148 |  | 0.15162 | 4.759e-05 | 0.011757 | 0.025613 | 0.0009307 | 0.15524 | 0.0031288 | 0.0013672 | 0.012838 | 0.0026132 | 0.18997 | 0.17518 | 0.014791
637 | 21 | 6 | 2011 | 12:00 | 24 | 6 | 2011 | 12:00 | 2129 | 42.9216 | 21.1735 | 0.024152 | 1.2276 | 3.9176 | 0.11205 | 0.70655 | 12.7357 | 0.11696 | 0.36408 | 0.97513 | 0.54757 | 0.24772 | 0.053243 | 0.49544 |  | 0.59723 | 0.00030227 | 0.019798 | 0.040784 | 0.001273 | 0.55397 | 0.006484 | 0.0093119 | 0.02006 | 0.006831 | 0.65938 | 0.59666 | 0.062725
638 | 24 | 6 | 2011 | 12:00 | 27 | 6 | 2011 | 12:00 | 2130 | 63.8498 | 15.8491 | 0.0085773 | 2.749 | 5.171 | 0.17259 | 2.6177 | 10.1268 | 0.12822 | 0.30836 | 0.91045 | 1.0491 | 0.50274 | 0.18003 | 1.0055 |  | 0.44704 | 0.00010735 | 0.044335 | 0.053832 | 0.0019608 | 0.44049 | 0.0071081 | 0.0078868 | 0.01873 | 0.013088 | 0.54728 | 0.4873 | 0.059978
639 | 27 | 6 | 2011 | 12:00 | 30 | 6 | 2011 | 12:00 | 2130 | 34.7653 | 6.0294 | 0.0017848 | 0.90912 | 2.8484 | 0.072017 | 1.8368 | 4.0122 | 0.045341 | 0.093403 | 0.47757 | 0.5753 | 0.29722 | 0.10531 | 0.59445 |  | 0.17007 | 2.2337e-05 | 0.014662 | 0.029653 | 0.00081819 | 0.17452 | 0.0025136 | 0.0023889 | 0.0098245 | 0.0071769 | 0.21522 | 0.19643 | 0.018798
640 | 30 | 6 | 2011 | 12:00 | 3 | 7 | 2011 | 12:00 | 2136 | 29.5927 | 6.7575 | 0.0047546 | 1.2778 | 3.6984 | 0.10696 | 2.573 | 4.4636 | 0.1293 | 0.115 | 0.57166 | 0.71209 | 0.30018 | 0.055912 | 0.60036 |  | 0.1906 | 5.9504e-05 | 0.020607 | 0.038502 | 0.0012152 | 0.19416 | 0.0071683 | 0.0029413 | 0.01176 | 0.0088833 | 0.25099 | 0.22491 | 0.026076
641 | 3 | 7 | 2011 | 12:00 | 6 | 7 | 2011 | 12:00 | 2135 | 37.8173 | 8.1272 | 0.0012917 | 1.2292 | 3.995 | 0.097677 | 2.5626 | 5.6814 | 0.13131 | 0.14263 | 0.58845 | 0.64491 | 0.3081 | 0.083536 | 0.6162 |  | 0.22924 | 1.6165e-05 | 0.019824 | 0.04159 | 0.0011097 | 0.24713 | 0.0072795 | 0.0036479 | 0.012106 | 0.0080453 | 0.29178 | 0.2782 | 0.013575
642 | 6 | 7 | 2011 | 12:00 | 9 | 7 | 2011 | 12:00 | 2115 | 91.8392 | 2.4656 | < 0,001 | 0.74021 | 1.7175 | 0.071229 | 1.2237 | 1.9583 | 0.098618 | 0.031572 | 0.24598 | 0.14866 | 0.26678 | 0.057616 | 0.53357 |  | 0.069545 | 0.012515 | 0.011938 | 0.01788 | 0.00080924 | 0.08518 | 0.0054672 | 0.00080751 | 0.0050602 | 0.0018546 | 0.11269 | 0.09837 | 0.014318
643 | 9 | 7 | 2011 | 12:00 | 12 | 7 | 2011 | 12:00 | 2133 | 20.8439 | 5.6018 | 0.0014667 | 0.71471 | 2.4189 | 0.090485 | 1.4518 | 3.8356 | 0.023065 | 0.073679 | 0.45351 | 0.23897 | 0.24602 | < 0,03 | 0.49204 |  | 0.15801 | 1.8355e-05 | 0.011527 | 0.025182 | 0.001028 | 0.16684 | 0.0012787 | 0.0018845 | 0.0093295 | 0.0029812 | 0.19576 | 0.18231 | 0.01345
644 | 12 | 7 | 2011 | 12:00 | 15 | 7 | 2011 | 12:00 | 2137 | 16.5934 | 5.2517 | 0.0031336 | 1.1655 | 2.8902 | 0.09356 | 2.0331 | 3.3995 | 0.031461 | 0.066272 | 0.44471 | 0.7804 | 0.29151 | 0.052665 | 0.58303 |  | 0.14813 | 3.9217e-05 | 0.018797 | 0.030088 | 0.0010629 | 0.14787 | 0.0017441 | 0.001695 | 0.0091486 | 0.0097355 | 0.19812 | 0.17019 | 0.027925
645 | 15 | 7 | 2011 | 12:00 | 18 | 7 | 2011 | 12:00 | 2133 | 47.6278 | 9.0204 | 0.0090087 | 1.74 | 3.6786 | 0.1418 | 2.2373 | 5.7163 | 0.022595 | 0.12008 | 0.58394 | 1.2766 | 0.72814 | 0.062825 | 1.4563 |  | 0.25443 | 0.00011274 | 0.028062 | 0.038295 | 0.001611 | 0.24865 | 0.0012526 | 0.0030711 | 0.012013 | 0.015925 | 0.32251 | 0.28091 | 0.041607
646 | 18 | 7 | 2011 | 12:00 | 21 | 7 | 2011 | 12:00 | 2132 | 25.9193 | 5.5645 | 0.0011212 | 1.3312 | 2.9374 | 0.11844 | 1.9419 | 3.9484 | 0.028478 | 0.079631 | 0.439 | 0.59631 | 0.30226 | 0.063994 | 0.60453 |  | 0.15695 | 1.4032e-05 | 0.021469 | 0.03058 | 0.0013456 | 0.17174 | 0.0015788 | 0.0020367 | 0.0090311 | 0.007439 | 0.21036 | 0.19183 | 0.018533
647 | 21 | 7 | 2011 | 12:00 | 24 | 7 | 2011 | 12:00 | 2126 | 10.762 | 3.2296 | < 0,001 | 0.48479 | 1.419 | 0.071345 | 0.84294 | 2.2848 | 0.011044 | 0.038205 | 0.26882 | 0.19334 | 0.15988 | 0.051032 | 0.31976 |  | 0.091095 | 0.012515 | 0.0078186 | 0.014772 | 0.00081056 | 0.099385 | 0.00061224 | 0.00097716 | 0.0055301 | 0.0024119 | 0.12701 | 0.10892 | 0.018095
648 | 24 | 7 | 2011 | 12:00 | 27 | 7 | 2011 | 12:00 | 2127 | 15.8063 | 5.581 | 0.0034684 | 0.66325 | 2.0368 | 0.14512 | 1.1069 | 3.6883 | 0.12624 | 0.071468 | 0.39199 | 0.20509 | 0.28755 | < 0,03 | 0.57511 |  | 0.15742 | 4.3406e-05 | 0.010697 | 0.021204 | 0.0016487 | 0.16043 | 0.0069986 | 0.0018279 | 0.0080639 | 0.0025585 | 0.19101 | 0.17988 | 0.011131
649 | 27 | 7 | 2011 | 12:00 | 1 | 8 | 2011 | 12:00 | 2125 | 77.7176 | 4.5665 | 0.0024894 | 1.0871 | 2.8715 | 0.18683 | 1.978 | 3.5435 | 0.067627 | 0.06548 | 0.40584 | 0.2233 | 0.44447 | 0.060489 | 0.88894 |  | 0.1288 | 3.1155e-05 | 0.017533 | 0.029893 | 0.0021226 | 0.15414 | 0.0037491 | 0.0016747 | 0.0083489 | 0.0027856 | 0.17838 | 0.17069 | 0.007689
650 | 1 | 8 | 2011 | 12:38 | 2 | 8 | 2011 | 12:38 | 710 | 30.5915 | 11.9185 | 0.018178 | 2.3432 | 5.916 | 0.35143 | 4.0962 | 7.2178 | 0.026562 | 0.099835 | 0.91427 | 2.3045 | 2.5568 | 0.23893 | 5.1136 |  | 0.33618 | 0.0002275 | 0.037791 | 0.061589 | 0.0039926 | 0.31396 | 0.0014725 | 0.0025534 | 0.018808 | 0.028749 | 0.43978 | 0.36554 | 0.074236
651 | 2 | 8 | 2011 | 12:38 | 3 | 8 | 2011 | 12:38 | 710 | 125.0845 | 7.291 | 0.015006 | 1.9554 | 4.8783 | 0.29654 | 3.7602 | 4.4343 | 0.22934 | 0.086941 | 0.73104 | 2.1543 | 2.4151 | 0.26945 | 4.8302 |  | 0.20565 | 0.00018781 | 0.031536 | 0.050785 | 0.003369 | 0.19288 | 0.012714 | 0.0022237 | 0.015039 | 0.026875 | 0.29153 | 0.24973 | 0.041797
652 | 3 | 8 | 2011 | 12:38 | 4 | 8 | 2011 | 12:38 | 709 | 110.0423 | 6.7185 | 0.010795 | 1.5598 | 2.9208 | 0.1127 | 1.9173 | 3.9802 | < 0,002 | 0.045863 | 0.65706 | 1.2301 | 0.65076 | 0.094196 | 1.3015 |  | 0.18951 | 0.00013511 | 0.025156 | 0.030407 | 0.0012804 | 0.17313 | 0.055438 | 0.001173 | 0.013517 | 0.015346 | 0.24648 | 0.2586 | -0.012119
653 | 4 | 8 | 2011 | 13:05 | 7 | 8 | 2011 | 13:05 | 2135 | 8.5574 | 7.7274 | 0.0021903 | 0.92532 | 2.7213 | 0.074657 | 1.5085 | 4.8104 | 0.018222 | 0.094207 | 0.50132 | 0.48351 | 0.14195 | < 0,03 | 0.28389 |  | 0.21796 | 2.7411e-05 | 0.014923 | 0.02833 | 0.00084818 | 0.20924 | 0.0010102 | 0.0024095 | 0.010313 | 0.0060318 | 0.26209 | 0.22901 | 0.033084
654 | 7 | 8 | 2011 | 13:05 | 10 | 8 | 2011 | 13:05 | 2128 | 25.1786 | 5.3725 | 0.0031059 | 1.2265 | 2.4049 | 0.059338 | 1.5274 | 3.4801 | 0.10886 | 0.077783 | 0.449 | 0.51383 | 0.13185 | < 0,03 | 0.2637 |  | 0.15154 | 3.887e-05 | 0.019781 | 0.025036 | 0.00067415 | 0.15138 | 0.006035 | 0.0019894 | 0.0092368 | 0.00641 | 0.19707 | 0.17505 | 0.022022
655 | 10 | 8 | 2011 | 13:05 | 13 | 8 | 2011 | 13:05 | 2120 | 32.6415 | 6.2765 | 0.001068 | 1.5729 | 3.2825 | 0.12455 | 2.1965 | 4.3073 | 0.021777 | 0.10246 | 0.5114 | 0.67223 | 0.3374 | 0.089952 | 0.6748 |  | 0.17704 | 1.3366e-05 | 0.025367 | 0.034173 | 0.0014151 | 0.18736 | 0.0012073 | 0.0026205 | 0.01052 | 0.0083861 | 0.23801 | 0.21009 | 0.027912
656 | 13 | 8 | 2011 | 13:05 | 16 | 8 | 2011 | 13:05 | 2145 | 30.5315 | 6.5981 | 0.0054302 | 1.0184 | 2.8629 | 0.12975 | 1.7664 | 4.349 | 0.011138 | 0.082946 | 0.43673 | 0.78715 | 0.36254 | 0.080975 | 0.72509 |  | 0.18611 | 6.7959e-05 | 0.016425 | 0.029804 | 0.0014741 | 0.18917 | 0.00061749 | 0.0021215 | 0.0089844 | 0.0098197 | 0.23388 | 0.21071 | 0.023167
657 | 16 | 8 | 2011 | 13:05 | 19 | 8 | 2011 | 13:05 | 2133 | 46.2213 | 6.6608 | 0.0025124 | 1.7966 | 3.9837 | 0.094361 | 2.8443 | 4.5191 | 0.024512 | 0.18399 | 0.46059 | 1.0393 | 0.30098 | 0.085797 | 0.60197 |  | 0.18788 | 3.1443e-05 | 0.028975 | 0.041472 | 0.001072 | 0.19657 | 0.0013589 | 0.0047059 | 0.0094753 | 0.012965 | 0.25943 | 0.22507 | 0.034352
658 | 19 | 8 | 2011 | 13:05 | 22 | 8 | 2011 | 13:05 | 2133 | 27.7825 | 6.7456 | 0.014052 | 0.75337 | 2.0359 | 0.04079 | 1.0341 | 3.9733 | 0.020591 | 0.15441 | 0.4105 | 0.53814 | 0.26548 | 0.095586 | 0.53096 |  | 0.19027 | 0.00017586 | 0.01215 | 0.021195 | 0.00046342 | 0.17283 | 0.0011415 | 0.0039493 | 0.0084447 | 0.0067133 | 0.22425 | 0.19308 | 0.031175
659 | 22 | 8 | 2011 | 13:05 | 25 | 8 | 2011 | 13:05 | 2134 | 41.9213 | 7.6303 | 0.015593 | 0.94006 | 2.3495 | 0.083741 | 1.2398 | 4.4014 | 0.012259 | 0.16811 | 0.44815 | 0.65793 | 0.35625 | 0.086326 | 0.7125 |  | 0.21522 | 0.00019514 | 0.015161 | 0.02446 | 0.00095139 | 0.19145 | 0.00067959 | 0.0042996 | 0.0092193 | 0.0082077 | 0.25599 | 0.21386 | 0.042131
660 | 25 | 8 | 2011 | 13:05 | 28 | 8 | 2011 | 13:05 | 2133 | 16.0713 | 3.5193 | 0.0045374 | 0.36543 | 1.0456 | 0.026915 | 0.57014 | 1.8857 | 0.029791 | 0.080503 | 0.21806 | 0.24378 | 0.2126 | 0.10368 | 0.42519 |  | 0.099266 | 5.6786e-05 | 0.0058936 | 0.010885 | 0.00030578 | 0.082022 | 0.0016515 | 0.002059 | 0.004486 | 0.0030412 | 0.11641 | 0.093259 | 0.023148
661 | 28 | 8 | 2011 | 13:05 | 31 | 8 | 2011 | 13:05 | 2140 | 5.6542 | 7.8064 | 0.0013559 | 1.3281 | 2.901 | 0.058887 | 1.5437 | 5.3834 | 0.016309 | 0.23131 | 0.46619 | 0.38888 | 0.20429 | 0.060833 | 0.40858 |  | 0.22019 | 1.6969e-05 | 0.021419 | 0.030201 | 0.00066902 | 0.23417 | 0.0009041 | 0.0059162 | 0.0095904 | 0.0048513 | 0.2725 | 0.25543 | 0.01707
662 | 31 | 8 | 2011 | 13:05 | 3 | 9 | 2011 | 13:05 | 2125 | 44.1035 | 6.3916 | 0.0021702 | 0.96362 | 2.1902 | 0.051659 | 1.1551 | 4.1054 | 0.02055 | 0.1222 | 0.34894 | 0.48207 | 0.20641 | 0.050294 | 0.41282 |  | 0.18028 | 2.7161e-05 | 0.015541 | 0.022801 | 0.0005869 | 0.17857 | 0.0011392 | 0.0031254 | 0.0071784 | 0.0060139 | 0.21924 | 0.19603 | 0.023208
663 | 3 | 9 | 2011 | 13:05 | 6 | 9 | 2011 | 13:05 | 2139 | 24.5629 | 7.807 | 0.0049588 | 0.92394 | 2.3971 | 0.063912 | 1.0983 | 5.1511 | 0.025668 | 0.20156 | 0.41286 | 0.37421 | 0.16533 | < 0,03 | 0.33065 |  | 0.22021 | 6.206e-05 | 0.014901 | 0.024954 | 0.00072611 | 0.22406 | 0.001423 | 0.0051551 | 0.0084932 | 0.0046683 | 0.26085 | 0.2438 | 0.017049
664 | 6 | 9 | 2011 | 13:05 | 9 | 9 | 2011 | 13:05 | 2082 | 3.1076 | 6.0955 | 0.0018949 | 1.0555 | 2.5919 | 0.07651 | 1.5697 | 4.0545 | 0.021656 | 0.1216 | 0.3653 | 0.46586 | 0.18497 | 0.039482 | 0.36994 |  | 0.17193 | 2.3714e-05 | 0.017023 | 0.026983 | 0.00086924 | 0.17636 | 0.0012006 | 0.0031102 | 0.007515 | 0.0058116 | 0.21683 | 0.194 | 0.022831
665 | 9 | 9 | 2011 | 13:05 | 12 | 9 | 2011 | 13:05 | 2074 | 91.297 | 10.1533 | 0.016713 | 1.8769 | 3.8228 | 0.1511 | 2.2045 | 6.4187 | 0.2016 | 0.26766 | 0.53534 | 1.0078 | 0.45911 | 0.074766 | 0.91821 |  | 0.28639 | 0.00020916 | 0.030271 | 0.039797 | 0.0017166 | 0.2792 | 0.011176 | 0.0068459 | 0.011013 | 0.012572 | 0.35838 | 0.32081 | 0.037576
666 | 12 | 9 | 2011 | 13:05 | 15 | 9 | 2011 | 13:05 | 2113 | 16.602 | 5.6514 | 0.0040683 | 1.1054 | 2.4424 | 0.081202 | 1.4811 | 3.8127 | 0.015046 | 0.11985 | 0.35972 | 0.39649 | 0.19728 | < 0,03 | 0.39455 |  | 0.15941 | 5.0915e-05 | 0.017828 | 0.025427 | 0.00092254 | 0.16585 | 0.0008341 | 0.0030652 | 0.0074001 | 0.0049462 | 0.20363 | 0.18209 | 0.021544
667 | 15 | 9 | 2011 | 13:05 | 18 | 9 | 2011 | 13:05 | 2074 | 20.4629 | 5.1393 | 0.0021225 | 1.1484 | 2.3286 | 0.079883 | 1.3799 | 3.7628 | 0.0034525 | 0.1131 | 0.35068 | 0.35755 | 0.21768 | < 0,03 | 0.43536 |  | 0.14496 | 2.6563e-05 | 0.018521 | 0.024242 | 0.00090756 | 0.16367 | 0.0001914 | 0.0028928 | 0.0072142 | 0.0044605 | 0.18866 | 0.17843 | 0.010226
668 | 18 | 9 | 2011 | 13:05 | 21 | 9 | 2011 | 13:05 | 2139 | 64.086 | 12.3865 | 0.010672 | 1.2293 | 3.6906 | 0.12567 | 1.7241 | 7.7997 | 0.092679 | 0.33063 | 0.66683 | 0.54447 | 0.2724 | 0.051858 | 0.54479 |  | 0.34938 | 0.00013356 | 0.019825 | 0.038421 | 0.0014278 | 0.33927 | 0.0051379 | 0.0084564 | 0.013718 | 0.0067922 | 0.40919 | 0.37337 | 0.035813
669 | 21 | 9 | 2011 | 13:05 | 24 | 9 | 2011 | 13:05 | 2145 | 75.8741 | 6.8599 | 0.010471 | 2.0623 | 4.0476 | 0.11403 | 2.8205 | 4.8668 | 0.0029949 | 0.27557 | 0.44536 | 1.022 | 1.1881 | 0.18498 | 2.3762 |  | 0.19349 | 0.00013105 | 0.033261 | 0.042137 | 0.0012955 | 0.2117 | 0.00016603 | 0.007048 | 0.009162 | 0.012749 | 0.27032 | 0.24082 | 0.029495
670 | 24 | 9 | 2011 | 13:05 | 27 | 9 | 2011 | 13:05 | 2057 | 127.9485 | 6.1999 | 0.025224 | 1.4619 | 3.5401 | 0.11139 | 2.6396 | 3.5713 | < 0,002 | 0.85562 | 0.37134 | 1.369 | 1.8579 | 0.28248 | 3.7158 |  | 0.17488 | 0.00031568 | 0.023577 | 0.036853 | 0.0012656 | 0.15534 | 0.055438 | 0.021884 | 0.0076393 | 0.017078 | 0.23689 | 0.25738 | -0.020495
671 | 27 | 9 | 2011 | 13:05 | 30 | 9 | 2011 | 13:05 | 2140 | 37.8271 | 7.0119 | 0.0026219 | 1.5142 | 2.7148 | 0.039574 | 1.5548 | 4.6007 | 0.018255 | 0.17397 | 0.39876 | 0.58523 | 0.22847 | 0.037263 | 0.45694 |  | 0.19778 | 3.2813e-05 | 0.024421 | 0.028262 | 0.00044961 | 0.20012 | 0.001012 | 0.0044496 | 0.0082032 | 0.0073008 | 0.25095 | 0.22108 | 0.029861
672 | 30 | 9 | 2011 | 13:05 | 3 | 10 | 2011 | 13:05 | 1662 | 42.2563 | 5.8216 | 0.0064308 | 1.9564 | 3.9417 | 0.11535 | 2.9356 | 3.9904 | < 0,002 | 0.17773 | 0.45747 | 1.2596 | 0.75566 | 0.19904 | 1.5113 |  | 0.16421 | 8.0482e-05 | 0.031552 | 0.041034 | 0.0013105 | 0.17357 | 0.055438 | 0.0045457 | 0.0094111 | 0.015714 | 0.23818 | 0.25868 | -0.0205
673 | 3 | 10 | 2011 | 13:05 | 6 | 10 | 2011 | 13:05 | 2056 | 29.251 | 1.4164 | 0.0022545 | 0.93282 | 2.3272 | 0.079031 | 1.979 | 1.3813 | < 0,002 | 0.046146 | 0.1965 | 0.39616 | 0.33175 | 0.10733 | 0.66351 |  | 0.039953 | 2.8215e-05 | 0.015044 | 0.024228 | 0.00089788 | 0.060081 | 0.055438 | 0.0011803 | 0.0040423 | 0.0049421 | 0.080151 | 0.12568 | -0.045533
674 | 6 | 10 | 2011 | 13:05 | 9 | 10 | 2011 | 13:05 | 2150 | 47.3907 | 7.0999 | 0.0065351 | 2.24 | 5.0698 | 0.20494 | 3.7339 | 5.2985 | 0.0048927 | 0.32618 | 0.47688 | 1.3062 | 0.68453 | 0.23994 | 1.3691 |  | 0.20026 | 8.1787e-05 | 0.036126 | 0.052779 | 0.0023283 | 0.23047 | 0.00027124 | 0.0083425 | 0.0098103 | 0.016294 | 0.29158 | 0.26519 | 0.026388
675 | 9 | 10 | 2011 | 13:05 | 12 | 10 | 2011 | 13:05 | 2150 | 60.6977 | 8.8998 | 0.0057173 | 2.2063 | 4.756 | 0.14878 | 3.285 | 5.8342 | 0.019087 | 0.21538 | 0.49183 | 1.6009 | 0.57096 | 0.22958 | 1.1419 |  | 0.25103 | 7.1552e-05 | 0.035583 | 0.049512 | 0.0016903 | 0.25378 | 0.0010581 | 0.0055087 | 0.010118 | 0.019971 | 0.33789 | 0.29043 | 0.047456
676 | 12 | 10 | 2011 | 13:05 | 15 | 10 | 2011 | 13:05 | 2150 | 48.8047 | 7.9304 | 0.023812 | 1.7278 | 3.9984 | 0.116 | 2.7422 | 4.9824 | 0.0033578 | 0.17019 | 0.47745 | 1.2587 | 0.4538 | 0.18965 | 0.9076 |  | 0.22369 | 0.00029801 | 0.027866 | 0.041625 | 0.0013179 | 0.21672 | 0.00018615 | 0.0043529 | 0.0098221 | 0.015703 | 0.29479 | 0.24679 | 0.048007
677 | 15 | 10 | 2011 | 13:05 | 18 | 10 | 2011 | 13:05 | 2143 | 63.5044 | 5.5054 | < 0,001 | 2.1257 | 4.4819 | 0.11125 | 3.4979 | 3.9027 | 0.041339 | 0.11185 | 0.40528 | 1.4103 | 0.46946 | 0.22051 | 0.93891 |  | 0.15529 | 0.012515 | 0.034283 | 0.046658 | 0.0012639 | 0.16976 | 0.0022918 | 0.0028607 | 0.0083373 | 0.017593 | 0.25001 | 0.20084 | 0.049166
678 | 18 | 10 | 2011 | 13:05 | 21 | 10 | 2011 | 13:05 | 2151 | 19.642 | 8.0221 | 0 | 2.0095 | 3.9356 | 0.10384 | 2.6028 | 5.2862 | 0.040751 | 0.3059 | 0.44023 | 1.0807 | 0.56034 | 0.17394 | 1.1207 |  | 0.22627 | 0 | 0.032409 | 0.040971 | 0.0011797 | 0.22994 | 0.0022591 | 0.007824 | 0.0090563 | 0.013482 | 0.30083 | 0.26256 | 0.038275
679 | 21 | 10 | 2011 | 13:05 | 24 | 10 | 2011 | 13:05 | 2127 | 33.1923 | 4.6113 | 0.0085639 | 1.2495 | 2.3767 | 0.076243 | 1.6238 | 2.9863 | < 0,002 | 0.21947 | 0.28876 | 0.74648 | 0.33401 | 0.13249 | 0.66801 |  | 0.13007 | 0.00010718 | 0.020152 | 0.024743 | 0.0008662 | 0.1299 | 0.055438 | 0.0056132 | 0.0059404 | 0.0093124 | 0.17594 | 0.2062 | -0.030263
680 | 24 | 10 | 2011 | 13:05 | 27 | 10 | 2011 | 13:05 | 2144 | 16.4692 | 3.5314 | 0.0037995 | 0.51989 | 1.3895 | < 0,002 | 0.82926 | 2.2219 | 0.0028421 | 0.05413 | 0.18661 | 0.3696 | 0.17138 | 0.060803 | 0.34276 |  | 0.099608 | 4.7551e-05 | 0.0083847 | 0.014465 | 0.011361 | 0.096646 | 0.00015756 | 0.0013845 | 0.003839 | 0.0046108 | 0.13387 | 0.10664 | 0.027228
681 | 27 | 10 | 2011 | 13:05 | 30 | 10 | 2011 | 13:05 | 2058 | 22.9932 | 7.7814 | 0.0087842 | 0.84734 | 2.1228 | 0.065004 | 0.92602 | 4.7467 | 0.0059956 | 0.11573 | 0.38106 | 0.60211 | 0.17185 | 0.017694 | 0.34371 |  | 0.21949 | 0.00010993 | 0.013666 | 0.022099 | 0.00073852 | 0.20647 | 0.00033238 | 0.0029599 | 0.0078392 | 0.0075114 | 0.2561 | 0.22511 | 0.030988
682 | 30 | 10 | 2011 | 13:05 | 2 | 11 | 2011 | 13:05 | 2140 | 26.514 | 7.3788 | 0.0032686 | 1.2606 | 2.6232 | 0.10097 | 1.391 | 4.8872 | 0.017739 | 0.17717 | 0.41158 | 0.73926 | 0.28372 | 0.078704 | 0.56745 |  | 0.20813 | 4.0907e-05 | 0.02033 | 0.027309 | 0.0011471 | 0.21258 | 0.00098342 | 0.0045313 | 0.0084669 | 0.0092224 | 0.25696 | 0.23578 | 0.021173
683 | 2 | 11 | 2011 | 13:05 | 5 | 11 | 2011 | 13:05 | 2141 | 20.5745 | 4.5879 | 0.0096579 | 0.87467 | 1.819 | 0.080732 | 1.0664 | 2.9851 | 0.055807 | 0.13201 | 0.25632 | 0.34553 | 0.24822 | 0.066941 | 0.49645 |  | 0.12941 | 0.00012087 | 0.014107 | 0.018937 | 0.0009172 | 0.12984 | 0.0030938 | 0.0033763 | 0.0052731 | 0.0043106 | 0.16349 | 0.1459 | 0.017592
684 | 5 | 11 | 2011 | 13:05 | 8 | 11 | 2011 | 13:05 | 2134 | 29.7985 | 8.0173 | 0.011109 | 0.8376 | 2.1859 | 0.096822 | 0.95951 | 4.8643 | 0.020776 | 0.11985 | 0.4003 | 0.73168 | 0.27238 | 0.080444 | 0.54476 |  | 0.22614 | 0.00013903 | 0.013509 | 0.022757 | 0.0011 | 0.21159 | 0.0011518 | 0.0030655 | 0.008235 | 0.0091277 | 0.26364 | 0.23317 | 0.030476
685 | 8 | 11 | 2011 | 13:05 | 11 | 11 | 2011 | 13:05 | 2133 | 14.3179 | 4.0658 | 0.0017984 | 0.76744 | 1.932 | 0.066216 | 1.2118 | 2.8562 | 0.065783 | 0.06554 | 0.25316 | 0.26194 | 0.16486 | 0.083705 | 0.32972 |  | 0.11468 | 2.2507e-05 | 0.012377 | 0.020113 | 0.00075229 | 0.12424 | 0.0036468 | 0.0016763 | 0.0052079 | 0.0032678 | 0.14795 | 0.13804 | 0.0099098
686 | 11 | 11 | 2011 | 15:46 | 12 | 11 | 2011 | 14:38 | 677 | 15.3323 | 3.5894 | 0.017378 | 0.79888 | 1.684 | 0.047306 | 1.1193 | 2.2397 | 0.041501 | 0.038507 | 0.21435 | 0.18835 | 0.49273 | 0.2161 | 0.98546 |  | 0.10124 | 0.00021749 | 0.012884 | 0.017531 | 0.00053745 | 0.097421 | 0.0023007 | 0.00098487 | 0.0044096 | 0.0023496 | 0.13241 | 0.10747 | 0.024948
687 | 12 | 11 | 2011 | 14:38 | 13 | 11 | 2011 | 12:42 | 651 | 4.9002 | 0.57809 | < 0,001 | 0.61331 | 1.0365 | 0.018578 | 0.89347 | 0.56709 | 0.0034644 | 0.0041782 | 0.058842 | 0.044547 | 0.032579 | < 0,03 | 0.065159 |  | 0.016306 | 0.012515 | 0.0098913 | 0.01079 | 0.00021107 | 0.024667 | 0.00019206 | 0.00010686 | 0.0012105 | 0.00055572 | 0.049713 | 0.026732 | 0.022981
688 | 13 | 11 | 2011 | 12:34 | 14 | 11 | 2011 | 12:34 | 712 | 7.9494 | 1.0618 | < 0,001 | 0.39179 | 0.9571 | 0.024616 | 0.78214 | 0.69394 | < 0,002 | 0 | 0.067501 | 0.057327 | 0.30791 | < 0,03 | 0.61581 |  | 0.029949 | 0.012515 | 0.0063187 | 0.0099639 | 0.00027967 | 0.030185 | 0.055438 | 0 | 0.0013886 | 0.00071516 | 0.059026 | 0.087726 | -0.0287
689 | 14 | 11 | 2011 | 12:34 | 15 | 11 | 2011 | 12:34 | 711 | 16.3854 | 5.5443 | 0.05062 | 0.51289 | 1.3607 | 0.016021 | 0.5691 | 3.1398 | < 0,002 | 0.096387 | 0.27066 | 0.28418 | 0.23601 | 0.13494 | 0.47201 |  | 0.15639 | 0.00063351 | 0.0082717 | 0.014166 | 0.00018202 | 0.13658 | 0.055438 | 0.0024653 | 0.0055681 | 0.0035452 | 0.17964 | 0.20359 | -0.023952
690 | 15 | 11 | 2011 | 12:34 | 16 | 11 | 2011 | 12:34 | 713 | 20.6452 | 5.6568 | 0.0060322 | 0.73095 | 1.4503 | 0.043038 | 0.63278 | 3.2426 | 0.024924 | 0.096957 | 0.28262 | 0.19445 | 0.44773 | 0.13538 | 0.89546 |  | 0.15956 | 7.5494e-05 | 0.011789 | 0.015099 | 0.00048896 | 0.14104 | 0.0013817 | 0.0024798 | 0.005814 | 0.0024258 | 0.18701 | 0.15315 | 0.033864
691 | 16 | 11 | 2011 | 12:34 | 17 | 11 | 2011 | 1:00 | 711 | 23.8678 | 5.7424 | 0.003501 | 1.1132 | 1.7565 | 0.055898 | 0.84486 | 3.616 | 0.030499 | 0.16848 | 0.3077 | 0.24894 | 0.68413 | 0.21785 | 1.3683 |  | 0.16197 | 4.3815e-05 | 0.017954 | 0.018286 | 0.00063506 | 0.15729 | 0.0016908 | 0.004309 | 0.00633 | 0.0031056 | 0.19889 | 0.17272 | 0.026171
692 | 17 | 11 | 2011 | 12:34 | 18 | 11 | 2011 | 12:34 | 713 | 16.115 | 4.4611 | 0.0021193 | 0.98126 | 1.6541 | 0.04871 | 0.94537 | 2.811 | 0.041387 | 0.057712 | 0.2023 | 0.14405 | 0.3461 | 0.12746 | 0.69219 |  | 0.12583 | 2.6523e-05 | 0.015825 | 0.01722 | 0.00055339 | 0.12227 | 0.0022944 | 0.0014761 | 0.0041618 | 0.001797 | 0.15946 | 0.132 | 0.027456
693 | 18 | 11 | 2011 | 12:34 | 19 | 11 | 2011 | 12:34 | 713 | 16.5077 | 4.8036 | 0.0031102 | 0.9117 | 1.8885 | 0.047745 | 1.1042 | 3.1107 | 0.048283 | 0.095482 | 0.52707 | 0.45795 | 0.26942 | 0.085148 | 0.53884 |  | 0.13549 | 3.8924e-05 | 0.014704 | 0.01966 | 0.00054244 | 0.13531 | 0.0026767 | 0.0024421 | 0.010843 | 0.005713 | 0.17044 | 0.15698 | 0.013454
694 | 19 | 11 | 2011 | 12:34 | 20 | 11 | 2011 | 12:34 | 713 | 16.4236 | 4.7491 | 0.012868 | 0.65574 | 1.5076 | 0.049234 | 0.78626 | 2.8611 | < 0,002 | 0.11057 | 0.48479 | 0.32647 | 0.076318 | 0.18681 | 0.15264 |  | 0.13396 | 0.00016104 | 0.010576 | 0.015695 | 0.00055935 | 0.12445 | 0.055438 | 0.002828 | 0.009973 | 0.0040728 | 0.16095 | 0.19676 | -0.035816
695 | 20 | 11 | 2011 | 12:34 | 21 | 11 | 2011 | 12:34 | 713 | 13.1837 | 3.9701 | 0.0044436 | 0.42659 | 1.0958 | 0.029563 | 0.52662 | 2.2576 | 0.030217 | 0.063041 | 0.44924 | 0.15662 | 0.47843 | 0.045391 | 0.95686 |  | 0.11198 | 5.5612e-05 | 0.0068799 | 0.011408 | 0.00033586 | 0.098198 | 0.0016751 | 0.0016124 | 0.0092418 | 0.0019538 | 0.13066 | 0.11268 | 0.017979
696 | 21 | 11 | 2011 | 12:34 | 22 | 11 | 2011 | 12:34 | 710 | 15.4789 | 4.5297 | 0.0061332 | 0.56403 | 1.163 | 0.033766 | 0.50733 | 2.6006 | 0.0059684 | 0.12002 | 0.45523 | 0.18664 | 0.25858 | 0.049005 | 0.51717 |  | 0.12777 | 7.6758e-05 | 0.0090965 | 0.012107 | 0.00038362 | 0.11312 | 0.00033087 | 0.0030697 | 0.009365 | 0.0023283 | 0.14943 | 0.12821 | 0.021218
698 | 22 | 11 | 2011 | 12:34 | 23 | 11 | 2011 | 12:34 | 711 | 22.9958 | 6.8504 | 0.0076139 | 0.80886 | 1.5917 | 0.041992 | 0.59459 | 3.9547 | 0.029203 | 0.24044 | 0.49476 | 0.26056 | 0.38922 | 0.22863 | 0.77843 |  | 0.19322 | 9.5288e-05 | 0.013045 | 0.01657 | 0.00047708 | 0.17202 | 0.001619 | 0.0061496 | 0.010178 | 0.0032505 | 0.22341 | 0.19322 | 0.030196
699 | 23 | 11 | 2011 | 12:34 | 24 | 11 | 2011 | 12:34 | 710 | 36.9859 | 8.1999 | 0.0089403 | 0.85984 | 1.9728 | 0.099707 | 0.84473 | 4.4741 | 0.029615 | 0.14264 | 0.61203 | 0.36895 | 0.48872 | 0.13627 | 0.97744 |  | 0.23129 | 0.00011189 | 0.013867 | 0.020537 | 0.0011328 | 0.19461 | 0.0016418 | 0.0036483 | 0.012591 | 0.0046027 | 0.26694 | 0.2171 | 0.049842
700 | 24 | 11 | 2011 | 12:34 | 25 | 11 | 2011 | 12:34 | 711 | 33.1927 | 6.7713 | < 0,001 | 0.98028 | 1.7249 | 0.09281 | 0.77465 | 3.769 | 0.037809 | 0.16515 | 0.53225 | 0.27849 | 0.71756 | 0.047228 | 1.4351 |  | 0.19099 | 0.012515 | 0.01581 | 0.017957 | 0.0010544 | 0.16394 | 0.002096 | 0.004224 | 0.010949 | 0.0034741 | 0.23833 | 0.18469 | 0.053643
701 | 25 | 11 | 2011 | 12:34 | 26 | 11 | 2011 | 12:34 | 710 | 23.9718 | 5.4341 | 0.0036505 | 0.97995 | 1.4461 | 0.054275 | 0.64841 | 3.1637 | 0.025175 | 0.095903 | 0.45427 | 0.14241 | 0.27966 | 0.11413 | 0.55932 |  | 0.15327 | 4.5686e-05 | 0.015804 | 0.015054 | 0.00061663 | 0.13761 | 0.0013956 | 0.0024529 | 0.0093451 | 0.0017765 | 0.1848 | 0.15258 | 0.032211
702 | 26 | 11 | 2011 | 12:34 | 27 | 11 | 2011 | 12:34 | 710 | 27.3662 | 4.9131 | 0.0032481 | 1.2669 | 1.5986 | 0.05594 | 0.84978 | 2.9701 | 0.0087991 | 0.19385 | 0.40629 | 0.12649 | 0.39259 | 0.18999 | 0.78518 |  | 0.13858 | 4.065e-05 | 0.020433 | 0.016642 | 0.00063554 | 0.12919 | 0.0004878 | 0.0049579 | 0.0083582 | 0.001578 | 0.17633 | 0.14457 | 0.031758
703 | 27 | 11 | 2011 | 12:34 | 28 | 11 | 2011 | 12:34 | 642 | 45 | 6.2945 | 0.009456 | 1.6481 | 2.3878 | 0.075114 | 1.4647 | 3.6612 | 0.017768 | 0.13173 | 0.6465 | 0.37138 | 0.4922 | 0.26688 | 0.98441 |  | 0.17755 | 0.00011834 | 0.026581 | 0.024858 | 0.00085338 | 0.15925 | 0.00098502 | 0.0033691 | 0.0133 | 0.004633 | 0.22996 | 0.18154 | 0.048417
704 | 9 | 1 | 2012 | 12:04 | 11 | 1 | 2012 | 21:04 | 1428.916 | n.a. | 5.2834 | 0.0041607 | 1.428 | 3.0649 | 0.080563 | 2.2335 | 3.2976 | 0.02309 | 0.14178 | 0.32529 | 0.67616 | 0.46969 | 0.17007 | 0.93939 |  | 0.14903 | 5.2072e-05 | 0.02303 | 0.031907 | 0.00091528 | 0.14344 | 0.00128 | 0.0036264 | 0.0066919 | 0.0084352 | 0.20493 | 0.16347 | 0.04146
706 | 12 | 1 | 2012 | 15:07 | 13 | 1 | 2012 | 12:00 | 616.957 | 205.9949 | 5.2101 | 0.01689 | 1.7942 | 3.4894 | 0.25383 | 2.7023 | 3.1221 | 0.011225 | 0.18606 | 0.42274 | 2.9832 | 2.0987 | 0.34073 | 4.1973 |  | 0.14696 | 0.00021138 | 0.028936 | 0.036326 | 0.0028838 | 0.1358 | 0.00062229 | 0.0047588 | 0.0086965 | 0.037216 | 0.21532 | 0.1871 | 0.028219
707 | 13 | 1 | 2012 | 12:00 | 14 | 1 | 2012 | 12:00 | 704.702 | 218.7308 | 6.5047 | 0.2098 | 1.7434 | 3.8862 | 0.22654 | 2.9086 | 3.8773 | 0.010198 | 0.24225 | 0.47078 | 3.1377 | 2.3166 | 0.20723 | 4.6332 |  | 0.18347 | 0.0026257 | 0.028117 | 0.040457 | 0.0025737 | 0.16866 | 0.00056536 | 0.006196 | 0.0096849 | 0.039144 | 0.25725 | 0.22424 | 0.033002
708 | 14 | 1 | 2012 | 12:00 | 15 | 1 | 2012 | 12:00 | 746.801 | 81.9897 | 8.2628 | 0.020778 | 2.0938 | 3.7615 | 0.14737 | 2.5435 | 4.831 | 0.010236 | 0.26197 | 0.53239 | 1.9748 | 1.5771 | 0.11177 | 3.1541 |  | 0.23306 | 0.00026003 | 0.033768 | 0.039159 | 0.0016743 | 0.21014 | 0.00056744 | 0.0067003 | 0.010952 | 0.024636 | 0.30793 | 0.25299 | 0.054934
709 | 15 | 1 | 2012 | 12:00 | 16 | 1 | 2012 | 12:00 | 708.668 | 70.7242 | 8.2494 | 0.015212 | 3.5072 | 3.3239 | 0.19664 | 2.0514 | 5.0469 | 0.066286 | 0.34438 | 0.55218 | 1.2245 | 1.4151 | 0.6195 | 2.8301 |  | 0.23269 | 0.00019037 | 0.056563 | 0.034603 | 0.0022341 | 0.21953 | 0.0036747 | 0.0088081 | 0.011359 | 0.015276 | 0.32628 | 0.25864 | 0.067633
710 | 16 | 1 | 2012 | 12:00 | 17 | 1 | 2012 | 12:00 | 709.699 | 83.7679 | 11.3071 | 0.02283 | 3.0878 | 3.4889 | 0.1026 | 1.8483 | 6.5072 | 0.048883 | 0.30927 | 0.67911 | 1.4097 | 0.56395 | 0.39378 | 1.1279 |  | 0.31893 | 0.00028572 | 0.049799 | 0.036321 | 0.0011656 | 0.28305 | 0.0027099 | 0.00791 | 0.013971 | 0.017586 | 0.4065 | 0.32522 | 0.081281
711 | 17 | 1 | 2012 | 12:00 | 18 | 1 | 2012 | 12:00 | 708.577 | 76.576 | 13.3689 | 0.013554 | 2.5937 | 3.9201 | 0.098704 | 1.9189 | 7.9371 | 0.070674 | 0.33078 | 0.77737 | 1.0595 | 0.67857 | 0.49099 | 1.3571 |  | 0.37709 | 0.00016963 | 0.04183 | 0.04081 | 0.0011214 | 0.34525 | 0.003918 | 0.0084602 | 0.015992 | 0.013217 | 0.46102 | 0.38683 | 0.074185
712 | 18 | 1 | 2012 | 12:00 | 19 | 1 | 2012 | 12:00 | 700.365 | 67.6933 | 10.1854 | 0.017304 | 1.0823 | 2.6142 | 0.13923 | 1.1496 | 5.8089 | 0.00027985 | 0.22183 | 0.589 | 2.0907 | 1.1318 | 0.22094 | 2.2635 |  | 0.28729 | 0.00021656 | 0.017455 | 0.027215 | 0.0015818 | 0.25267 | 1.5514e-05 | 0.0056737 | 0.012117 | 0.026082 | 0.33376 | 0.29656 | 0.037202
713 | 19 | 1 | 2012 | 12:00 | 20 | 1 | 2012 | 12:00 | 706.741 | 315.9007 | 10.2288 | 0.015346 | 1.3646 | 6.239 | 0.27298 | 4.7161 | 6.0402 | 0.071736 | 0.45792 | 0.55202 | 3.2378 | 3.5396 | 0.63494 | 7.0792 |  | 0.28852 | 0.00019205 | 0.022009 | 0.06495 | 0.0031014 | 0.26274 | 0.0039769 | 0.011712 | 0.011356 | 0.040392 | 0.37877 | 0.33017 | 0.048598
714 | 20 | 1 | 2012 | 12:00 | 21 | 1 | 2012 | 12:00 | 704.537 | 226.0492 | 8.2692 | 0.034172 | 0.71756 | 7.5756 | 0.20118 | 6.2982 | 5.0668 | 0.031158 | 0.39179 | 0.48453 | 3.4082 | 3.6035 | 0.42627 | 7.2071 |  | 0.23324 | 0.00042766 | 0.011573 | 0.078865 | 0.0022857 | 0.22039 | 0.0017273 | 0.010021 | 0.0099676 | 0.042517 | 0.32639 | 0.28462 | 0.04177
715 | 21 | 1 | 2012 | 12:00 | 22 | 1 | 2012 | 12:00 | 704.195 | 252.8703 | 7.4126 | 0.0077469 | 0.74301 | 10.7714 | 0.15345 | 9.6052 | 4.6252 | 0.018834 | 0.37825 | 0.46018 | 3.8368 | 3.9014 | 0.44171 | 7.8029 |  | 0.20908 | 9.6953e-05 | 0.011983 | 0.11213 | 0.0017434 | 0.20118 | 0.0010441 | 0.0096744 | 0.0094667 | 0.047864 | 0.33504 | 0.26923 | 0.065806
716 | 22 | 1 | 2012 | 12:00 | 23 | 1 | 2012 | 12:00 | 706.758 | 99.822 | 6.3079 | 0.021908 | 1.1052 | 4.6328 | 0.26401 | 3.7323 | 3.5715 | 0.1204 | 0.20938 | 0.42463 | 2.7778 | 1.6848 | 0.20233 | 3.3695 |  | 0.17792 | 0.00027419 | 0.017824 | 0.04823 | 0.0029995 | 0.15535 | 0.0066749 | 0.0053552 | 0.0087354 | 0.034653 | 0.24725 | 0.21077 | 0.036481
717 | 23 | 1 | 2012 | 12:00 | 24 | 1 | 2012 | 12:00 | 707.73 | 94.9515 | 6.1893 | 0.0078928 | 1.2893 | 4.8983 | 0.158 | 3.998 | 3.571 | 0.1225 | 0.20955 | 0.43143 | 2.5552 | 1.3557 | 0.14368 | 2.7114 |  | 0.17458 | 9.8779e-05 | 0.020794 | 0.050994 | 0.001795 | 0.15533 | 0.0067911 | 0.0053596 | 0.0088753 | 0.031877 | 0.24826 | 0.20823 | 0.040027
718 | 24 | 1 | 2012 | 12:00 | 25 | 1 | 2012 | 12:00 | 708.378 | 128.1519 | 7.6877 | 0.02338 | 1.4711 | 6.3683 | 0.085312 | 5.2291 | 4.5183 | 0.049896 | 0.29952 | 0.49716 | 3.2638 | 2.1165 | 0.41167 | 4.233 |  | 0.21684 | 0.0002926 | 0.023726 | 0.066297 | 0.00096924 | 0.19653 | 0.0027661 | 0.0076606 | 0.010228 | 0.040716 | 0.30813 | 0.2579 | 0.050222
719 | 25 | 1 | 2012 | 12:00 | 26 | 1 | 2012 | 12:00 | 706.514 | 61.6124 | 8.1294 | 0.011513 | 1.3852 | 3.3312 | 0.057888 | 2.146 | 4.7008 | 0.11485 | 0.20769 | 0.51817 | 1.6458 | 0.99466 | 0.18749 | 1.9893 |  | 0.2293 | 0.00014408 | 0.022341 | 0.03468 | 0.00065767 | 0.20447 | 0.0063671 | 0.0053121 | 0.01066 | 0.020531 | 0.28712 | 0.24734 | 0.039782
720 | 26 | 1 | 2012 | 12:00 | 27 | 1 | 2012 | 12:00 | 706.312 | 46.7216 | 7.5758 | 0.012904 | 1.1553 | 2.4183 | 0.038433 | 1.3235 | 4.3419 | 0.074924 | 0.16104 | 0.46106 | 0.96153 | 0.51907 | 0.091225 | 1.0381 |  | 0.21369 | 0.00016149 | 0.018633 | 0.025175 | 0.00043665 | 0.18886 | 0.0041536 | 0.0041189 | 0.0094849 | 0.011995 | 0.25809 | 0.21861 | 0.039479
721 | 27 | 1 | 2012 | 12:00 | 28 | 1 | 2012 | 12:11 | 712.426 | 44.2853 | 7.6686 | 0.013343 | 1.1922 | 2.1103 | 0.050897 | 0.98224 | 4.4743 | 0.066762 | 0.1426 | 0.47091 | 0.8823 | 0.78575 | 0.14331 | 1.5715 |  | 0.2163 | 0.00016699 | 0.019228 | 0.021969 | 0.00057824 | 0.19462 | 0.0037011 | 0.0036473 | 0.0096875 | 0.011007 | 0.25825 | 0.22266 | 0.035584
722 | 28 | 1 | 2012 | 12:11 | 29 | 1 | 2012 | 12:11 | 706.85 | 40.9705 | 6.6565 | 0.0060541 | 1.3606 | 2.3576 | 0.063083 | 1.3504 | 3.9949 | 0.20288 | 0.13897 | 0.43039 | 0.71004 | 0.89163 | 0.23438 | 1.7833 |  | 0.18776 | 7.5767e-05 | 0.021943 | 0.024543 | 0.00071669 | 0.17377 | 0.011247 | 0.0035543 | 0.008854 | 0.0088578 | 0.23504 | 0.20628 | 0.028753
723 | 29 | 1 | 2012 | 12:11 | 30 | 1 | 2012 | 12:11 | 708.19 | 35.5554 | 3.7922 | 0.0049817 | 1.818 | 2.206 | 0.10226 | 1.5508 | 2.5989 | 0.14553 | 0.1001 | 0.30292 | 0.6395 | 0.44335 | 0.39862 | 0.88671 |  | 0.10697 | 6.2346e-05 | 0.02932 | 0.022966 | 0.0011618 | 0.11305 | 0.0080679 | 0.0025601 | 0.0062316 | 0.0079779 | 0.16048 | 0.13788 | 0.022591
725 | 30 | 1 | 2012 | 12:11 | 31 | 1 | 2012 | 11:59 | 701.458 | 29.5527 | 4.7027 | 0.0075909 | 1.4252 | 2.3375 | 0.074791 | 1.5511 | 3.119 | 0.19853 | 0.11647 | 0.36115 | 0.43729 | 0.47705 | 0.19115 | 0.9541 |  | 0.13264 | 9.5e-05 | 0.022985 | 0.024335 | 0.00084971 | 0.13567 | 0.011006 | 0.0029789 | 0.0074295 | 0.0054552 | 0.18091 | 0.16254 | 0.018372
724 | 31 | 1 | 2012 | 12:01 | 1 | 2 | 2012 | 12:01 | 707.418 | 28.1022 | 5.1278 | < 0,001 | 1.3089 | 2.6576 | 0.08649 | 1.7821 | 3.4723 | 0.17326 | 0.1063 | 0.36485 | 0.4778 | 0.44498 | 0.48092 | 0.88996 |  | 0.14464 | 0.012515 | 0.02111 | 0.027667 | 0.00098262 | 0.15103 | 0.009605 | 0.0027188 | 0.0075056 | 0.0059605 | 0.20691 | 0.17682 | 0.030086
726 | 1 | 2 | 2012 | 12:01 | 2 | 2 | 2012 | 12:01 | 708.014 | 34.4202 | 7.4562 | 0.0042909 | 1.5599 | 2.6692 | 0.075759 | 1.462 | 4.788 | 0.091816 | 0.15706 | 0.47878 | 0.45594 | 0.6162 | 0.16021 | 1.2324 |  | 0.21031 | 5.37e-05 | 0.025158 | 0.027788 | 0.00086071 | 0.20827 | 0.00509 | 0.0040169 | 0.0098494 | 0.0056879 | 0.26417 | 0.23291 | 0.031262
727 | 2 | 2 | 2012 | 12:01 | 3 | 2 | 2012 | 12:01 | 706.184 | 53.1873 | 7.8011 | 0.024332 | 2.2516 | 3.7573 | 0.087243 | 2.5228 | 4.8964 | 0.17102 | 0.21986 | 0.56356 | 0.85397 | 0.74338 | 0.13941 | 1.4868 |  | 0.22004 | 0.00030451 | 0.036313 | 0.039115 | 0.00099117 | 0.21298 | 0.0094807 | 0.0056234 | 0.011594 | 0.010653 | 0.29676 | 0.25033 | 0.046433
728 | 3 | 2 | 2012 | 12:01 | 4 | 2 | 2012 | 12:01 | 708.118 | 49.4127 | 9.9327 | < 0,001 | 1.5288 | 3.4236 | 0.097753 | 1.9015 | 6.0371 | 0.027079 | 0.26632 | 0.67814 | 1.0718 | 0.35533 | 0.1213 | 0.71066 |  | 0.28017 | 0.012515 | 0.024657 | 0.035641 | 0.0011106 | 0.2626 | 0.0015012 | 0.0068115 | 0.013951 | 0.013371 | 0.35409 | 0.29823 | 0.055858
729 | 4 | 2 | 2012 | 12:01 | 5 | 2 | 2012 | 12:01 | 704.577 | 39.5273 | 9.6782 | < 0,001 | 1.0373 | 2.7455 | 0.095045 | 1.3339 | 5.5987 | 0.11656 | 0.22278 | 0.62762 | 1.0333 | 0.36746 | 0.15467 | 0.73492 |  | 0.27299 | 0.012515 | 0.016729 | 0.028582 | 0.0010798 | 0.24353 | 0.0064617 | 0.0056979 | 0.012911 | 0.01289 | 0.33189 | 0.28149 | 0.050403
730 | 5 | 2 | 2012 | 12:01 | 6 | 2 | 2012 | 12:01 | 704.648 | 241.0565 | 13.505 | < 0,001 | 2.0872 | 6.28 | 0.68124 | 4.322 | 7.7658 | 0.15484 | 0.49799 | 0.88861 | 5.6144 | 4.261 | 0.34603 | 8.522 |  | 0.38093 | 0.012515 | 0.033661 | 0.065377 | 0.0077397 | 0.3378 | 0.0085839 | 0.012737 | 0.01828 | 0.07004 | 0.50022 | 0.44744 | 0.052783
731 | 6 | 2 | 2012 | 12:01 | 7 | 2 | 2012 | 12:01 | 698.274 | 1024.7267 | 11.8174 | < 0,001 | 2.0687 | 19.9905 | 0.57439 | 17.7485 | 8.8922 | 0.12121 | 1.0694 | 0.88666 | 7.5629 | 6.9897 | 0.85722 | 13.9793 |  | 0.33333 | 0.012515 | 0.033364 | 0.20811 | 0.0065257 | 0.38679 | 0.0067197 | 0.027351 | 0.01824 | 0.094347 | 0.59384 | 0.53345 | 0.06039
732 | 7 | 2 | 2012 | 12:01 | 8 | 2 | 2012 | 14:55 | 774.445 | 741.0081 | 9.3041 | < 0,001 | 1.9763 | 13.3297 | 0.4086 | 11.6986 | 6.4694 | 0.12886 | 0.84307 | 0.68476 | 5.9208 | 4.6007 | 0.43197 | 9.2013 |  | 0.26243 | 0.012515 | 0.031873 | 0.13877 | 0.0046422 | 0.2814 | 0.0071438 | 0.021563 | 0.014087 | 0.073862 | 0.45023 | 0.39806 | 0.052173
733 | 8 | 2 | 2012 | 14:55 | 9 | 2 | 2012 | 12:02 | 622.097 | 204.743 | 10.7011 | < 0,001 | 1.5455 | 4.6387 | 0.17176 | 3.0562 | 6.2766 | 0.087535 | 0.43305 | 0.72181 | 4.2619 | 2.345 | 0.64322 | 4.6899 |  | 0.30184 | 0.012515 | 0.024926 | 0.048291 | 0.0019514 | 0.27302 | 0.0048527 | 0.011076 | 0.014849 | 0.053167 | 0.38952 | 0.35696 | 0.03256
734 | 9 | 2 | 2012 | 12:03 | 10 | 2 | 2012 | 12:54 | 732.081 | 52.6854 | 9.7643 | < 0,001 | 1.1762 | 2.9815 | 0.071127 | 1.5444 | 5.7 | 0.11057 | 0.23547 | 0.63608 | 1.2407 | 0.66896 | 0.060356 | 1.3379 |  | 0.27542 | 0.012515 | 0.018969 | 0.031039 | 0.00080808 | 0.24794 | 0.0061299 | 0.0060225 | 0.013085 | 0.015478 | 0.33875 | 0.28865 | 0.050095
735 | 10 | 2 | 2012 | 12:54 | 11 | 2 | 2012 | 12:41 | 697.443 | 42.6558 | 9.495 | < 0,001 | 1.2952 | 2.7518 | 0.12365 | 1.3525 | 5.5498 | 0.16721 | 0.22459 | 0.6117 | 1.1164 | 0.52102 | 0.16729 | 1.042 |  | 0.26782 | 0.012515 | 0.020889 | 0.028647 | 0.0014048 | 0.2414 | 0.0092698 | 0.0057442 | 0.012584 | 0.013927 | 0.33127 | 0.28293 | 0.048346
736 | 11 | 2 | 2012 | 12:42 | 12 | 2 | 2012 | 12:43 | 705.838 | 78.5308 | 8.0619 | 0.013838 | 1.7743 | 3.4074 | 0.2034 | 2.2655 | 4.5291 | 0.039848 | 0.2147 | 0.51816 | 2.3535 | 1.4305 | 0.23816 | 2.861 |  | 0.2274 | 0.00017318 | 0.028616 | 0.035473 | 0.0023109 | 0.19701 | 0.0022091 | 0.0054912 | 0.01066 | 0.02936 | 0.29397 | 0.24473 | 0.049243
737 | 12 | 2 | 2012 | 12:43 | 13 | 2 | 2012 | 12:43 | 705.294 | 75.628 | 6.2289 | 0.015423 | 1.529 | 3.2625 | 0.087167 | 2.3638 | 3.5646 | 0.12163 | 0.1742 | 0.43681 | 2.1218 | 1.2519 | 0.18552 | 2.5038 |  | 0.17569 | 0.00019302 | 0.024659 | 0.033964 | 0.00099032 | 0.15505 | 0.0067427 | 0.0044553 | 0.008986 | 0.02647 | 0.2355 | 0.20171 | 0.033794
738 | 13 | 2 | 2012 | 12:43 | 14 | 2 | 2012 | 12:43 | 704.6 | 40.633 | 5.4193 | 0.0086233 | 1.275 | 2.3272 | 0.066947 | 1.512 | 3.2331 | 0.12383 | 0.11243 | 0.38754 | 0.85352 | 0.49906 | 0.092022 | 0.99812 |  | 0.15286 | 0.00010792 | 0.020562 | 0.024227 | 0.00076059 | 0.14063 | 0.006865 | 0.0028755 | 0.0079724 | 0.010648 | 0.19852 | 0.16899 | 0.029525
739 | 14 | 2 | 2012 | 12:43 | 15 | 2 | 2012 | 11:54 | 681.639 | 36.9697 | 6.2852 | < 0,001 | 1.3743 | 2.5849 | 0.047828 | 1.6353 | 3.7664 | 0.21039 | 0.13922 | 0.44267 | 0.63125 | 0.69796 | 0.13106 | 1.3959 |  | 0.17728 | 0.012515 | 0.022165 | 0.02691 | 0.00054338 | 0.16383 | 0.011663 | 0.0035607 | 0.0091066 | 0.0078749 | 0.23942 | 0.19603 | 0.043382
740 | 15 | 2 | 2012 | 12:00 | 16 | 2 | 2012 | 12:00 | 704.173 | 30.2056 | 5.6776 | 0.0068193 | 0.99089 | 2.3071 | 0.061235 | 1.4311 | 3.4742 | 0.2056 | 0.1311 | 0.4054 | 0.43797 | 0.4177 | 0.19617 | 0.83541 |  | 0.16015 | 8.5344e-05 | 0.015981 | 0.024018 | 0.0006957 | 0.15112 | 0.011398 | 0.003353 | 0.0083399 | 0.0054637 | 0.20093 | 0.17968 | 0.021249
741 | 16 | 2 | 2012 | 12:00 | 17 | 2 | 2012 | 12:00 | 704.009 | 23.7497 | 4.0131 | < 0,001 | 0.81907 | 1.8184 | 0.059532 | 1.1908 | 2.4892 | 0.22931 | 0.091874 | 0.28249 | 0.22913 | 0.5386 | 0.16228 | 1.0772 |  | 0.1132 | 0.012515 | 0.01321 | 0.01893 | 0.00067635 | 0.10828 | 0.012713 | 0.0023498 | 0.0058113 | 0.0028584 | 0.15853 | 0.13201 | 0.02652
742 | 17 | 2 | 2012 | 12:00 | 20 | 2 | 2012 | 12:36 | 2100.919 | 30.9341 | 6.2638 | 0.0086918 | 1.0324 | 2.3858 | 0.067264 | 1.4793 | 3.5955 | 0.22678 | 0.14258 | 0.33525 | 0.44899 | 0.34394 | 0.14035 | 0.68787 |  | 0.17668 | 0.00010878 | 0.016651 | 0.024838 | 0.00076419 | 0.15639 | 0.012572 | 0.0036468 | 0.0068967 | 0.0056011 | 0.21904 | 0.18511 | 0.03393
743 | 20 | 2 | 2012 | 12:36 | 23 | 2 | 2012 | 16:06 | 2216.954 | 28.6023 | 9.8896 | 0.026832 | 1.3145 | 3.1083 | 0.025654 | 1.6182 | 5.9103 | 0.2112 | 0.18392 | 0.64789 | 1.1419 | 0.5254 | 0.19164 | 1.0508 |  | 0.27895 | 0.00033581 | 0.0212 | 0.032359 | 0.00029145 | 0.25708 | 0.011708 | 0.0047041 | 0.013328 | 0.014246 | 0.33314 | 0.30107 | 0.032067
744 | 23 | 2 | 2012 | 16:06 | 26 | 2 | 2012 | 16:06 | 2114.424 | 91.0461 | 8.2984 | 0.025353 | 1.5654 | 3.527 | 0.026434 | 2.2577 | 5.0343 | 0.2666 | 0.17413 | 0.52049 | 1.4332 | 1.1032 | 0.2084 | 2.2065 |  | 0.23407 | 0.00031729 | 0.025246 | 0.036717 | 0.00030032 | 0.21898 | 0.014779 | 0.0044537 | 0.010708 | 0.017879 | 0.29665 | 0.2668 | 0.029845
745 | 26 | 2 | 2012 | 16:06 | 29 | 2 | 2012 | 16:06 | 2113.188 | 38.7708 | 8.59 | 0.023636 | 1.1726 | 3.0702 | 0.031597 | 1.706 | 5.4109 | 0.084712 | 0.15916 | 0.63194 | 0.77475 | 0.38218 | 0.13129 | 0.76436 |  | 0.24229 | 0.00029581 | 0.018911 | 0.031962 | 0.00035898 | 0.23536 | 0.0046963 | 0.0040708 | 0.013 | 0.009665 | 0.29382 | 0.26679 | 0.027025
746 | 29 | 2 | 2012 | 16:06 | 3 | 3 | 2012 | 16:06 | 2120.814 | 69.1621 | 12.5658 | 0.03076 | 1.317 | 4.292 | 0.021965 | 2.3871 | 7.5554 | 0.15979 | 0.20742 | 0.84146 | 1.4056 | 0.61873 | 0.16824 | 1.2375 |  | 0.35444 | 0.00038496 | 0.02124 | 0.044682 | 0.00024954 | 0.32864 | 0.0088584 | 0.005305 | 0.01731 | 0.017535 | 0.42099 | 0.37765 | 0.043341
747 | 3 | 3 | 2012 | 16:06 | 6 | 3 | 2012 | 16:06 | 2111.346 | 177.1098 | 14.4951 | 0.035988 | 1.6523 | 4.9563 | 0.024585 | 2.7969 | 8.5645 | 0.24808 | 0.23633 | 0.91888 | 2.191 | 1.011 | 0.17552 | 2.0221 |  | 0.40885 | 0.00045039 | 0.026648 | 0.051597 | 0.00027931 | 0.37253 | 0.013753 | 0.0060446 | 0.018903 | 0.027332 | 0.48783 | 0.43857 | 0.04926
748 | 6 | 3 | 2012 | 16:06 | 7 | 3 | 2012 | 13:07 | 620.369 | n.a. | 11.2733 | 0.040862 | 3.0411 | 4.9403 | 0.19657 | 3.0795 | 7.3803 | 0.39124 | 0.21294 | 1.2593 | 2.7591 | 1.0551 | 0.29643 | 2.1102 |  | 0.31798 | 0.00051138 | 0.049047 | 0.05143 | 0.0022332 | 0.32103 | 0.021689 | 0.0054464 | 0.025906 | 0.034419 | 0.4212 | 0.40849 | 0.012713
749 | 7 | 3 | 2012 | 13:11 | 8 | 3 | 2012 | 13:10 | 399.86 | 82.829 | 10.506 | 0.058739 | 2.5182 | 4.5717 | 0.19443 | 2.8065 | 7.0012 | 0.39059 | 0.17409 | 1.0886 | 2.0921 | 1.006 | 0.15203 | 2.012 |  | 0.29634 | 0.00073512 | 0.040613 | 0.047593 | 0.002209 | 0.30454 | 0.021653 | 0.0044527 | 0.022394 | 0.026099 | 0.38749 | 0.37914 | 0.0083507
750 | 8 | 3 | 2012 | 13:10 | 9 | 3 | 2012 | 13:10 | 691.303 | 55.9812 | 13.4763 | 0.042954 | 2.1302 | 3.3333 | 0.14776 | 1.2773 | 8.1545 | 0.028541 | 0.15792 | 1.0836 | 1.9759 | 0.63636 | 0.043414 | 1.2727 |  | 0.38012 | 0.00053757 | 0.034355 | 0.034701 | 0.0016787 | 0.3547 | 0.0015823 | 0.0040391 | 0.022292 | 0.024649 | 0.45139 | 0.40727 | 0.044124
751 | 9 | 3 | 2012 | 13:11 | 10 | 3 | 2012 | 13:10 | 707.365 | 282.0043 | 11.3586 | 0.046873 | 2.2672 | 7.2966 | 0.27187 | 5.3823 | 7.5925 | 0.1639 | 0.26785 | 0.79976 | 4.0846 | 3.6693 | 0.36302 | 7.3385 |  | 0.32039 | 0.00058662 | 0.036566 | 0.07596 | 0.0030887 | 0.33026 | 0.009086 | 0.0068506 | 0.016453 | 0.050956 | 0.43659 | 0.4136 | 0.022985
752 | 10 | 3 | 2012 | 13:10 | 11 | 3 | 2012 | 13:10 | 697.518 | 547.1543 | 9.4476 | 0.057417 | 3.5453 | 9.9023 | 0.30024 | 8.1909 | 6.7879 | 0.1227 | 0.44603 | 0.89497 | 5.1777 | 5.6526 | 0.68049 | 11.3053 |  | 0.26648 | 0.00071857 | 0.057178 | 0.10309 | 0.0034111 | 0.29526 | 0.0068023 | 0.011408 | 0.018411 | 0.064592 | 0.43088 | 0.39647 | 0.034406
753 | 11 | 3 | 2012 | 13:10 | 12 | 3 | 2012 | 13:10 | 708.108 | 197.5264 | 6.018 | 0.060018 | 3.2455 | 4.121 | 0.19966 | 3.094 | 4.0734 | 0.25045 | 0.17493 | 0.66781 | 2.6138 | 2.481 | 0.68633 | 4.9621 |  | 0.16974 | 0.00075113 | 0.052343 | 0.042901 | 0.0022684 | 0.17718 | 0.013884 | 0.0044742 | 0.013738 | 0.032607 | 0.26801 | 0.24189 | 0.02612
754 | 12 | 3 | 2012 | 13:10 | 13 | 3 | 2012 | 13:10 | 705.428 | 185.4619 | 5.3175 | 0.043251 | 3.3705 | 3.5069 | 0.24381 | 2.5839 | 3.6606 | 0.3367 | 0.19306 | 0.69698 | 2.8406 | 2.4049 | 1.1476 | 4.8099 |  | 0.14999 | 0.00054129 | 0.054359 | 0.036508 | 0.0027699 | 0.15923 | 0.018666 | 0.0049377 | 0.014338 | 0.035437 | 0.24417 | 0.2326 | 0.011561
755 | 13 | 3 | 2012 | 13:10 | 14 | 3 | 2012 | 13:10 | 706.515 | 115.086 | 6.1351 | 0.061124 | 2.8658 | 3.661 | 0.18471 | 2.5949 | 4.2283 | 0.28935 | 0.15683 | 0.68004 | 2.4868 | 1.8738 | 0.61409 | 3.7475 |  | 0.17305 | 0.00076497 | 0.046219 | 0.038112 | 0.0020986 | 0.18392 | 0.016041 | 0.0040113 | 0.01399 | 0.031023 | 0.26024 | 0.24898 | 0.011259
756 | 14 | 3 | 2012 | 13:20 | 15 | 3 | 2012 | 13:20 | 708.248 | 72.9688 | 7.2035 | 0.041926 | 2.8678 | 4.7857 | 0.20659 | 3.4337 | 5.3627 | 0.11554 | 0.14151 | 0.75015 | 1.881 | 0.61256 | 0.39859 | 1.2251 |  | 0.20319 | 0.0005247 | 0.046251 | 0.049822 | 0.002347 | 0.23326 | 0.0064052 | 0.0036192 | 0.015432 | 0.023465 | 0.30213 | 0.28219 | 0.019944
757 | 15 | 3 | 2012 | 15:20 | 16 | 3 | 2012 | 15:20 | 707.629 | 93.4953 | 9.4857 | 0.043255 | 2.8016 | 5.1412 | 0.24587 | 3.4952 | 6.5284 | 0.059136 | 0.17496 | 0.92992 | 2.2767 | 0.84258 | 0.40066 | 1.6852 |  | 0.26756 | 0.00054134 | 0.045183 | 0.053522 | 0.0027933 | 0.28397 | 0.0032783 | 0.0044749 | 0.01913 | 0.028402 | 0.3696 | 0.33926 | 0.030341
758 | 16 | 3 | 2012 | 15:20 | 17 | 3 | 2012 | 15:20 | 705.176 | 217.3925 | 10.3145 | 0.042757 | 2.3918 | 4.9349 | 0.29819 | 3.2333 | 6.7489 | 0.069949 | 0.20392 | 0.95242 | 2.7826 | 1.9263 | 0.0098263 | 3.8526 |  | 0.29094 | 0.00053511 | 0.038574 | 0.051374 | 0.0033878 | 0.29356 | 0.0038778 | 0.0052155 | 0.019593 | 0.034713 | 0.38481 | 0.35696 | 0.027845
759 | 17 | 3 | 2012 | 15:20 | 18 | 3 | 2012 | 15:20 | 703.599 | 314.7531 | 11.3619 | 0.047264 | 2.6876 | 6.0036 | 0.38284 | 4.1151 | 7.4902 | 0.10456 | 0.2775 | 0.89908 | 4.0336 | 2.9793 | 0.7431 | 5.9585 |  | 0.32048 | 0.00059151 | 0.043345 | 0.0625 | 0.0043495 | 0.3258 | 0.0057963 | 0.0070975 | 0.018496 | 0.050319 | 0.43126 | 0.40751 | 0.02375
760 | 18 | 3 | 2012 | 15:20 | 19 | 3 | 2012 | 15:20 | 704.532 | 203.5394 | 8.3603 | 0.10711 | 2.3156 | 4.6047 | 0.2367 | 3.1959 | 5.5876 | 0.048778 | 0.15607 | 0.83659 | 2.5975 | 0.87387 | 0.39035 | 1.7477 |  | 0.23581 | 0.0013404 | 0.037345 | 0.047936 | 0.0026892 | 0.24305 | 0.0027041 | 0.0039917 | 0.01721 | 0.032403 | 0.32513 | 0.29936 | 0.02577
761 | 19 | 3 | 2012 | 15:20 | 20 | 3 | 2012 | 15:20 | 707.215 | 140.82 | 10.1772 | 0.048731 | 2.4716 | 5.687 | 0.28347 | 4.0009 | 6.6874 | 0.067484 | 0.17238 | 0.9482 | 2.5968 | 0.64953 | 0.4656 | 1.2991 |  | 0.28706 | 0.00060987 | 0.039862 | 0.059204 | 0.0032206 | 0.29089 | 0.0037412 | 0.004409 | 0.019506 | 0.032395 | 0.38996 | 0.35094 | 0.039018
762 | 20 | 3 | 2012 | 15:20 | 21 | 3 | 2012 | 15:20 | 708.107 | 26.7756 | 11.0049 | 0.053283 | 1.6642 | 3.9905 | 0.17586 | 2.2418 | 6.9355 | 0.040043 | 0.16312 | 0.90452 | 1.6942 | 0.43997 | 0.20995 | 0.87995 |  | 0.31041 | 0.00066684 | 0.026839 | 0.041542 | 0.0019979 | 0.30168 | 0.0022199 | 0.0041722 | 0.018608 | 0.021135 | 0.38145 | 0.34781 | 0.033642
763 | 21 | 3 | 2012 | 15:20 | 22 | 3 | 2012 | 13:55 | 666.733 | 23.7276 | 8.9548 | 0.053503 | 1.3248 | 3.0943 | 0.14272 | 1.6947 | 5.5511 | 0.064625 | 0.13704 | 0.72895 | 1.611 | 0.54077 | 0.11061 | 1.0815 |  | 0.25258 | 0.00066959 | 0.021366 | 0.032213 | 0.0016215 | 0.24146 | 0.0035826 | 0.003505 | 0.014996 | 0.020097 | 0.30845 | 0.28364 | 0.024814
764 | 22 | 3 | 2012 | 13:56 | 25 | 3 | 2012 | 13:57 | 2124.146 | 27.6864 | 4.2876 | 0.0203 | 1.0419 | 1.8064 | 0.094779 | 1.1437 | 2.6284 | 0.24266 | 0.066882 | 0.41464 | 0.63476 | 0.17908 | 0.089053 | 0.35816 |  | 0.12094 | 0.00025405 | 0.016803 | 0.018805 | 0.0010768 | 0.11433 | 0.013453 | 0.0017106 | 0.00853 | 0.0079186 | 0.15788 | 0.14594 | 0.011938
765 | 25 | 3 | 2012 | 13:57 | 28 | 3 | 2012 | 13:57 | 2124.522 | 28.9383 | 2.3312 | 0.014238 | 0.56199 | 1.168 | 0.062042 | 0.76141 | 1.6125 | 0.21343 | 0.036334 | 0.20223 | 0.19631 | 0.17276 | 0.039287 | 0.34552 |  | 0.065753 | 0.00017819 | 0.0090637 | 0.012159 | 0.00070487 | 0.070138 | 0.011832 | 0.00092929 | 0.0041602 | 0.0024489 | 0.087859 | 0.089509 | -0.0016499
766 | 28 | 3 | 2012 | 13:57 | 31 | 3 | 2012 | 13:57 | 2121.118 | 19.3059 | 2.6639 | 0.014323 | 0.74304 | 1.5887 | 0.0661 | 1.1386 | 1.7854 | 0.23675 | 0.045109 | 0.25279 | 0.37177 | 0.15604 | 0.039159 | 0.31209 |  | 0.075138 | 0.00017925 | 0.011984 | 0.016539 | 0.00075097 | 0.07766 | 0.013125 | 0.0011537 | 0.0052003 | 0.0046379 | 0.10459 | 0.10178 | 0.0028138
767 | 31 | 3 | 2012 | 13:57 | 3 | 4 | 2012 | 14:06 | 2129.881 | 3.1128 | 3.1325 | 0.012393 | 0.35076 | 1.1824 | 0.05546 | 0.65078 | 2.1087 | 0.052515 | 0.038313 | 0.27205 | 0.16555 | 0.058054 | 0.0409 | 0.11611 |  | 0.088356 | 0.00015509 | 0.005657 | 0.01231 | 0.00063008 | 0.091724 | 0.0029113 | 0.00097991 | 0.0055967 | 0.0020653 | 0.10711 | 0.10328 | 0.0038312
768 | 3 | 4 | 2012 | 14:06 | 6 | 4 | 2012 | 14:07 | 2126.53 | 29.6633 | 3.5863 | 0.014778 | 0.74382 | 1.7908 | 0.08352 | 1.1614 | 2.4965 | 0.094181 | 0.058927 | 0.37325 | 0.38955 | 0.42853 | 0.2333 | 0.85707 |  | 0.10116 | 0.00018494 | 0.011996 | 0.018643 | 0.00094888 | 0.10859 | 0.0052212 | 0.0015071 | 0.0076785 | 0.0048597 | 0.13293 | 0.12786 | 0.0050699
769 | 6 | 4 | 2012 | 14:08 | 9 | 4 | 2012 | 14:10 | 2125.332 | 9.5985 | 2.5614 | 0.010313 | 0.48178 | 1.0451 | 0.047309 | 0.61263 | 1.7154 | 0.17052 | 0.030955 | 0.21959 | 0.12195 | 0.10295 | < 0,03 | 0.20591 |  | 0.072249 | 0.00012907 | 0.00777 | 0.01088 | 0.00053749 | 0.074618 | 0.009453 | 0.00079173 | 0.0045175 | 0.0015213 | 0.091566 | 0.090901 | 0.00066431
770 | 9 | 4 | 2012 | 14:10 | 12 | 4 | 2012 | 14:10 | 2127.768 | 13.634 | 2.528 | 0.018638 | 0.78181 | 1.4396 | 0.082505 | 0.98413 | 1.8065 | 0.25095 | 0.035956 | 0.26089 | 0.19321 | 0.14299 | 0.040179 | 0.28599 |  | 0.071304 | 0.00023325 | 0.012609 | 0.014987 | 0.00093734 | 0.078579 | 0.013912 | 0.00091962 | 0.0053669 | 0.0024103 | 0.10007 | 0.10119 | -0.0011176
771 | 12 | 4 | 2012 | 14:10 | 15 | 4 | 2012 | missing end time |  | n.a. | [15 empty] | 0.028206 | 0.012515 | 0.016128 | 0.01041 | 0.011361 | 0.043498 | 0.055438 | 0.025577 | 0.020572 | 0.012475
772 | 17 | 4 | 2012 | 11:10 | 19 | 4 | 2012 | 11:33 | 4878.519 | 12.2517 | 5.4092 | 0.0083098 | 0.62294 | 1.5108 | 0.059213 | 0.74176 | 3.05 | 0.026844 | 0.070583 | 0.46678 | 0.41567 | 0.1741 | < 0,03 | 0.34819 |  | 0.15257 | 0.000104 | 0.010047 | 0.015728 | 0.00067272 | 0.13267 | 0.0014882 | 0.0018053 | 0.0096025 | 0.0051855 | 0.17912 | 0.15075 | 0.028374
773 | 19 | 4 | 2012 | 11:33 | 22 | 4 | 2012 | 11:33 | 2125.373 | 101.6998 | 7.9962 | 0.020442 | 0.34063 | 4.0303 | 0.13578 | 2.8273 | 4.7714 | 0.18029 | 0.13509 | 0.63922 | 2.0565 | 1.0634 | 0.15721 | 2.1269 |  | 0.22554 | 0.00025583 | 0.0054935 | 0.041957 | 0.0015426 | 0.20754 | 0.0099948 | 0.003455 | 0.01315 | 0.025654 | 0.27479 | 0.2598 | 0.014993
774 | 22 | 4 | 2012 | 11:33 | 23 | 4 | 2012 | 12:13 | 726.316 | 99.4195 | 8.6201 | 0.047629 | 1.4638 | 3.7339 | 0.18782 | 2.4086 | 5.2563 | 0.20788 | 0.13839 | 0.81267 | 2.8546 | 1.0094 | 0.28776 | 2.0187 |  | 0.24314 | 0.00059608 | 0.023608 | 0.038871 | 0.0021338 | 0.22864 | 0.011524 | 0.0035396 | 0.016718 | 0.035611 | 0.30835 | 0.29603 | 0.012321
775 | 23 | 4 | 2012 | 12:15 | 24 | 4 | 2012 | 12:15 | 708.955 | 48.6632 | 6.8839 | 0.052067 | 1.1182 | 2.8257 | 0.087316 | 1.7392 | 4.3091 | 0.064093 | 0.096532 | 0.63264 | 0.96292 | 0.3075 | 0.039477 | 0.615 |  | 0.19417 | 0.00065162 | 0.018035 | 0.029417 | 0.00099201 | 0.18744 | 0.0035532 | 0.002469 | 0.013015 | 0.012012 | 0.24327 | 0.21848 | 0.024781
776 | 24 | 4 | 2012 | 12:57 | 27 | 4 | 2012 | 12:57 | 2122.873 | 31.3302 | 5.4073 | < 0,001 | 0.83724 | 2.0677 | 0.079479 | 1.1372 | 3.6903 | 0.019281 | 0.071154 | 0.49729 | 0.24816 | 0.11452 | < 0,03 | 0.22904 |  | 0.15252 | 0.012515 | 0.013503 | 0.021525 | 0.00090297 | 0.16052 | 0.0010689 | 0.0018199 | 0.01023 | 0.0030958 | 0.20097 | 0.17674 | 0.024232
777 | 27 | 4 | 2012 | 12:57 | 30 | 4 | 2012 | 12:57 | 2125.067 | 7.2468 | 6.8787 | 0.013989 | 0.67898 | 2.0168 | 0.070327 | 0.94762 | 4.2407 | 0.095583 | 0.081441 | 0.56319 | 0.242 | < 0,1 | < 0,03 | 0.19488 |  | 0.19402 | 0.00017507 | 0.01095 | 0.020996 | 0.00079899 | 0.18446 | 0.0052989 | 0.002083 | 0.011586 | 0.003019 | 0.22694 | 0.20645 | 0.020497
778 | 30 | 4 | 2012 | 12:57 | 3 | 5 | 2012 | 12:57 | 2122.972 | 23.1044 | 6.6404 | 0.014726 | 1.0559 | 1.9968 | 0.089831 | 0.91499 | 4.2907 | 0.023666 | 0.088615 | 0.63549 | 0.33179 | 0.16468 | < 0,03 | 0.32936 |  | 0.1873 | 0.00018429 | 0.017029 | 0.020788 | 0.0010206 | 0.18664 | 0.001312 | 0.0022665 | 0.013073 | 0.0041392 | 0.22632 | 0.20743 | 0.018895
779 | 3 | 5 | 2012 | 12:57 | 6 | 5 | 2012 | 12:57 | 2124.742 | n.a. | 7.6002 | 0.014052 | 0.72204 | 1.884 | 0.068216 | 0.69888 | 4.7004 | 0.028689 | 0.08828 | 0.65272 | 0.25093 | < 0,1 | < 0,03 | 0.1911 |  | 0.21437 | 0.00017586 | 0.011645 | 0.019613 | 0.00077501 | 0.20446 | 0.0015904 | 0.0022579 | 0.013428 | 0.0031303 | 0.24658 | 0.22486 | 0.02172
780 | 6 | 5 | 2012 | 12:57 | 9 | 5 | 2012 | 12:57 | 2124.961 | 53.1727 | 6.9939 | 0.015096 | 1.0113 | 2.0543 | 0.073451 | 0.93592 | 4.4357 | 0.12489 | 0.0907 | 0.72045 | 0.2966 | < 0,1 | < 0,03 | 0.18879 |  | 0.19727 | 0.00018893 | 0.01631 | 0.021386 | 0.00083449 | 0.19294 | 0.0069235 | 0.0023198 | 0.014821 | 0.0037001 | 0.23599 | 0.22071 | 0.015285
781 | 9 | 5 | 2012 | 12:57 | 12 | 5 | 2012 | 12:57 | 2125.352 | 19.5309 | 5.0317 | 0.013049 | 0.81249 | 1.5227 | 0.058329 | 0.69582 | 3.2796 | 0.038071 | 0.068181 | 0.4248 | 0.22569 | 0.15478 | < 0,03 | 0.30956 |  | 0.14193 | 0.00016331 | 0.013104 | 0.015852 | 0.00066268 | 0.14266 | 0.0021106 | 0.0017438 | 0.0087389 | 0.0028155 | 0.17171 | 0.15807 | 0.013642
782 | 12 | 5 | 2012 | 12:57 | 15 | 5 | 2012 | 12:57 | 2130.342 | 46.4949 | 6.5265 | 0.02021 | 1.0842 | 2.2132 | 0.082696 | 1.2177 | 3.9482 | 0.018707 | 0.10436 | 0.4969 | 0.86429 | 0.27379 | 0.21939 | 0.54759 |  | 0.18409 | 0.00025293 | 0.017486 | 0.02304 | 0.00093952 | 0.17174 | 0.0010371 | 0.0026693 | 0.010222 | 0.010782 | 0.22581 | 0.19645 | 0.029359
783 | 15 | 5 | 2012 | 12:57 | 18 | 5 | 2012 | 12:57 | 2130.104 | 45.4907 | 6.3698 | 0.020473 | 0.96443 | 2.5766 | 0.094131 | 1.5969 | 3.8854 | 0.020627 | 0.10126 | 0.51891 | 0.95252 | 0.2012 | 0.15116 | 0.4024 |  | 0.17967 | 0.00025622 | 0.015554 | 0.026823 | 0.0010694 | 0.16901 | 0.0011435 | 0.0025899 | 0.010675 | 0.011883 | 0.22337 | 0.1953 | 0.028074
784 | 18 | 5 | 2012 | 12:57 | 21 | 5 | 2012 | 12:57 | 2127.175 | 25.4939 | 8.8184 | 0.01462 | 0.7107 | 2.5302 | 0.073221 | 1.1598 | 5.4354 | 0.034046 | 0.11038 | 0.71736 | 0.28578 | 0.15217 | 0.018678 | 0.30434 |  | 0.24873 | 0.00018297 | 0.011462 | 0.02634 | 0.00083188 | 0.23643 | 0.0018874 | 0.0028233 | 0.014758 | 0.0035651 | 0.28755 | 0.25946 | 0.028091
785 | 21 | 5 | 2012 | 12:57 | 24 | 5 | 2012 | 12:57 | 2125.415 | 30.9822 | 9.5994 | 0.019627 | 1.1288 | 2.3812 | 0.14586 | 0.86337 | 6.0201 | 0.10476 | 0.12034 | 0.67349 | 0.50646 | 0.25804 | 0.037937 | 0.51609 |  | 0.27076 | 0.00024563 | 0.018206 | 0.024789 | 0.0016571 | 0.26186 | 0.0058076 | 0.003078 | 0.013855 | 0.0063181 | 0.31566 | 0.29092 | 0.024743
786 | 24 | 5 | 2012 | 12:57 | 27 | 5 | 2012 | 12:57 | 2129.41 | 28.4915 | 8.2527 | 0.029209 | 0.83303 | 2.7598 | 0.042049 | 1.3792 | 5.4759 | 0.098595 | 0.15144 | 0.60013 | 0.81573 | 0.21724 | 0.041479 | 0.43448 |  | 0.23278 | 0.00036555 | 0.013435 | 0.028731 | 0.00047772 | 0.23819 | 0.0054659 | 0.0038734 | 0.012346 | 0.010176 | 0.27579 | 0.27005 | 0.0057394
787 | 27 | 5 | 2012 | 12:57 | 30 | 5 | 2012 | 12:57 | 2126.604 | 25.7594 | 10.5415 | 0.028525 | 1.0639 | 2.1619 | 0.17083 | 0.46417 | 6.7336 | 0.096037 | 0.13333 | 0.61705 | 0.42445 | 0.3036 | 0.034488 | 0.6072 |  | 0.29734 | 0.00035699 | 0.017158 | 0.022506 | 0.0019408 | 0.2929 | 0.005324 | 0.0034102 | 0.012694 | 0.0052951 | 0.3393 | 0.31962 | 0.019679
788 | 30 | 5 | 2012 | 12:57 | 2 | 6 | 2012 | 12:57 | 2125.608 | 14.6029 | 3.4443 | 0.015445 | 0.57073 | 1.3404 | 0.089596 | 0.6869 | 2.592 | 0.027755 | 0.050361 | 0.32009 | 0.15768 | 0.1601 | 0.012024 | 0.32019 |  | 0.097151 | 0.00019329 | 0.0092045 | 0.013954 | 0.0010179 | 0.11274 | 0.0015387 | 0.0012881 | 0.0065848 | 0.001967 | 0.12152 | 0.12412 | -0.002602
789 | 2 | 6 | 2012 | 12:57 | 5 | 6 | 2012 | 12:57 | 2128.771 | 18.7855 | 5.091 | 0.017678 | 0.85909 | 2.0851 | 0.15721 | 1.1187 | 3.8331 | 0.049289 | 0.079044 | 0.60279 | 0.25255 | 0.16956 | 0.062607 | 0.33912 |  | 0.1436 | 0.00022124 | 0.013855 | 0.021707 | 0.0017861 | 0.16673 | 0.0027325 | 0.0020217 | 0.012401 | 0.0031506 | 0.18117 | 0.18704 | -0.0058686
790 | 5 | 6 | 2012 | 12:57 | 8 | 6 | 2012 | 13:00 | 2128.208 | 15.4073 | 4.2866 | 0.016547 | 0.78256 | 1.696 | 0.085296 | 0.88209 | 3.228 | 0.017851 | 0.062073 | 0.44512 | 0.17356 | 0.15628 | < 0,03 | 0.31257 |  | 0.12091 | 0.00020708 | 0.012621 | 0.017656 | 0.00096906 | 0.14041 | 0.00098963 | 0.0015876 | 0.0091569 | 0.0021651 | 0.15236 | 0.15431 | -0.0019452
791 | 8 | 6 | 2012 | 13:00 | 11 | 6 | 2012 | 13:00 | 2127.911 | 24.564 | 7.733 | 0.021216 | 1.0089 | 2.2693 | 0.11784 | 0.99555 | 5.0519 | 0.049002 | 0.12036 | 0.54697 | 0.48938 | < 0,1 | < 0,03 | 0.16417 |  | 0.21812 | 0.00026552 | 0.016272 | 0.023624 | 0.0013388 | 0.21974 | 0.0027166 | 0.0030783 | 0.011252 | 0.006105 | 0.25962 | 0.2429 | 0.016725
792 | 11 | 6 | 2012 | 13:00 | 14 | 6 | 2012 | 13:00 | 2125.266 | 94.9199 | 11.5214 | 0.034999 | 0.81344 | 2.9713 | 0.036044 | 1.1634 | 7.1705 | 0.013034 | 0.22243 | 0.86752 | 0.67259 | 0.26454 | < 0,03 | 0.52908 |  | 0.32498 | 0.00043801 | 0.013119 | 0.030932 | 0.0004095 | 0.3119 | 0.00072259 | 0.005689 | 0.017846 | 0.0083906 | 0.36987 | 0.34455 | 0.025325
793 | 14 | 6 | 2012 | 13:00 | 17 | 6 | 2012 | 13:00 | 2127.22 | 43.4464 | 11.8495 | 0.027411 | 0.94231 | 3.004 | 0.040587 | 1.2072 | 7.1266 | 0.051321 | 0.16557 | 0.76168 | 0.98739 | 0.32902 | < 0,03 | 0.65805 |  | 0.33423 | 0.00034305 | 0.015197 | 0.031273 | 0.00046112 | 0.30999 | 0.0028451 | 0.0042348 | 0.015669 | 0.012318 | 0.38151 | 0.34506 | 0.036449
794 | 17 | 6 | 2012 | 13:00 | 20 | 6 | 2012 | 13:00 | 2129.36 | 32.3149 | 10.4833 | 0.0216 | 1.2092 | 2.2656 | 0.090482 | 0.65536 | 6.3865 | 0.038491 | 0.13046 | 0.70722 | 0.59867 | 0.1484 | < 0,03 | 0.29681 |  | 0.2957 | 0.00027033 | 0.019501 | 0.023586 | 0.001028 | 0.2778 | 0.0021338 | 0.0033367 | 0.014549 | 0.0074684 | 0.34008 | 0.30528 | 0.034797
795 | 20 | 6 | 2012 | 13:00 | 23 | 6 | 2012 | 13:00 | 2127.911 | 20.452 | 5.6532 | 0.016058 | 1.0172 | 2.0011 | 0.090559 | 1.0331 | 3.8391 | 0.20373 | 0.075729 | 0.40728 | 0.29305 | 0.09655 | < 0,03 | 0.1931 |  | 0.15946 | 0.00020096 | 0.016405 | 0.020832 | 0.0010288 | 0.16699 | 0.011294 | 0.0019369 | 0.0083784 | 0.0036558 | 0.19792 | 0.19226 | 0.0056664
796 | 23 | 6 | 2012 | 13:00 | 26 | 6 | 2012 | 13:00 | 2130.096 | 21.8535 | 5.0674 | 0.016425 | 1.0225 | 1.754 | 0.099867 | 0.84396 | 3.6093 | 0.013219 | 0.0774 | 0.3676 | 0.31352 | 0.12611 | 0.034812 | 0.25222 |  | 0.14293 | 0.00020555 | 0.01649 | 0.018259 | 0.0011346 | 0.15699 | 0.00073285 | 0.0019796 | 0.0075622 | 0.0039112 | 0.17902 | 0.17118 | 0.0078427
797 | 26 | 6 | 2012 | 13:00 | 28 | 6 | 2012 | 36831.0418 | 1391.24 | 48.2016 | 4.6566 | 0.024607 | 1.2852 | 2.5255 | 0.15675 | 1.7297 | 3.1567 | 0.31574 | 0.095659 | 0.62678 | 1.0878 | 0.6297 | 0.13597 | 1.2594 |  | 0.13135 | 0.00030796 | 0.020728 | 0.026292 | 0.0017809 | 0.13731 | 0.017504 | 0.0024466 | 0.012894 | 0.01357 | 0.18045 | 0.18372 | -0.0032678
798 | 28 | 6 | 2012 | 12:01 | 29 | 6 | 2012 | 12:09 | 711.364 | 195.09 | 8.083 | 0.051248 | 1.5648 | 3.9322 | 0.18382 | 2.6892 | 4.9301 | 0.29651 | 0.17997 | 1.0213 | 2.6587 | 1.2446 | 0.15092 | 2.4892 |  | 0.22799 | 0.00064137 | 0.025237 | 0.040936 | 0.0020884 | 0.21445 | 0.016438 | 0.0046029 | 0.02101 | 0.033168 | 0.2969 | 0.28966 | 0.007232
799 | 29 | 6 | 2012 | 12:09 | 30 | 6 | 2012 | 12:09 | 712.149 | 109.7242 | 9.4406 | 0.049265 | 1.7359 | 3.5352 | 0.18178 | 2.0897 | 5.7333 | 0.057613 | 0.1755 | 1.0767 | 2.6907 | 1.038 | 0.071144 | 2.0759 |  | 0.26629 | 0.00061655 | 0.027996 | 0.036803 | 0.0020653 | 0.24939 | 0.0031939 | 0.0044887 | 0.02215 | 0.033566 | 0.33377 | 0.31278 | 0.020982
800 | 30 | 6 | 2012 | 12:09 | 1 | 7 | 2012 | 12:09 | 711.072 | 146.5815 | 7.8025 | 0.056598 | 2.0502 | 3.5314 | 0.20057 | 2.3003 | 4.8829 | 0.18087 | 0.15312 | 0.97567 | 2.5771 | 1.0697 | 0.21818 | 2.1394 |  | 0.22008 | 0.00070833 | 0.033065 | 0.036763 | 0.0022787 | 0.2124 | 0.010027 | 0.0039162 | 0.020071 | 0.03215 | 0.29289 | 0.27856 | 0.014335
801 | 1 | 7 | 2012 | 12:09 | 2 | 7 | 2012 | 12:09 | 711.891 | n.a. | 12.4854 | 0.040151 | 0.99649 | 3.428 | 0.12013 | 1.484 | 7.7104 | 0.072869 | 0.14808 | 1.2988 | 0.63356 | 0.39838 | 0.014284 | 0.79677 |  | 0.35217 | 0.00050249 | 0.016071 | 0.035686 | 0.0013648 | 0.33538 | 0.0040397 | 0.0037873 | 0.026719 | 0.0079037 | 0.40579 | 0.37783 | 0.027961
802 | 3 | 7 | 2012 | 10:00 | 6 | 7 | 2012 | 10:00 | 2134.683 | 62.5105 | 7.6685 | 0.022602 | 1.3165 | 3.1258 | 0.06698 | 1.784 | 5.3218 | 0.091848 | 0.12398 | 0.60706 | 0.90369 | 0.47584 | 0.089562 | 0.95168 |  | 0.2163 | 0.00028287 | 0.021233 | 0.03254 | 0.00076097 | 0.23149 | 0.0050918 | 0.0031711 | 0.012488 | 0.011274 | 0.27112 | 0.26351 | 0.0076063
803 | 6 | 7 | 2012 | 10:00 | 9 | 7 | 2012 | 10:00 | 2133.63 | 28.0367 | 8.1355 | 0.025461 | 1.4477 | 2.703 | 0.21545 | 1.4224 | 5.0795 | 0.28676 | 0.12421 | 0.55592 | 0.76319 | 0.5594 | 0.15395 | 1.1188 |  | 0.22947 | 0.00031865 | 0.023348 | 0.02814 | 0.0024477 | 0.22095 | 0.015897 | 0.0031769 | 0.011436 | 0.0095209 | 0.28373 | 0.26098 | 0.022748
804 | 9 | 7 | 2012 | 10:00 | 12 | 7 | 2012 | 10:00 | 2135.763 | 83.7593 | 9.3387 | 0.026675 | 1.3902 | 3.0761 | 0.1909 | 1.5876 | 5.9039 | 0.18587 | 0.13651 | 0.59192 | 1.2488 | 0.77765 | 0.15683 | 1.5553 |  | 0.26341 | 0.00033383 | 0.022421 | 0.032024 | 0.0021688 | 0.2568 | 0.010304 | 0.0034914 | 0.012177 | 0.015579 | 0.32036 | 0.29836 | 0.022003
805 | 12 | 7 | 2012 | 10:00 | 13 | 7 | 2012 | 10:00 | 710.885 | 156.1153 | 16.8846 | 0.097786 | 3.0247 | 4.9523 | 0.53254 | 2.729 | 8.8182 | 0.049536 | 0.32121 | 1.845 | 7.1547 | 4.4048 | 0.30939 | 8.8095 |  | 0.47625 | 0.0012238 | 0.048782 | 0.051555 | 0.0060502 | 0.38357 | 0.0027462 | 0.0082153 | 0.037955 | 0.089255 | 0.58387 | 0.52174 | 0.062125
806 | 13 | 7 | 2012 | 10:00 | 14 | 7 | 2012 | 10:00 | 710.251 | 96.4307 | 10.2877 | 0.042498 | 1.5757 | 4.0113 | 0.18558 | 2.4289 | 6.2762 | 0.0079568 | 0.14428 | 1.055 | 2.6992 | 1.2061 | 0.11581 | 2.4122 |  | 0.29018 | 0.00053186 | 0.025412 | 0.04176 | 0.0021084 | 0.273 | 0.00044111 | 0.0036902 | 0.021704 | 0.033673 | 0.35999 | 0.33251 | 0.027485
807 | 14 | 7 | 2012 | 10:00 | 15 | 7 | 2012 | 10:00 | 711.189 | 41.7751 | 7.5338 | 0.028111 | 0.73905 | 2.4639 | 0.085802 | 1.2178 | 4.9423 | 0.070185 | 0.090257 | 0.82894 | 0.36365 | 0.40105 | 0.041061 | 0.80211 |  | 0.2125 | 0.00035181 | 0.011919 | 0.02565 | 0.0009748 | 0.21498 | 0.0038909 | 0.0023085 | 0.017053 | 0.0045365 | 0.2514 | 0.24277 | 0.008632
808 | 15 | 7 | 2012 | 10:00 | 16 | 7 | 2012 | 10:00 | 712.444 | 23.665 | 5.0162 | 0.020541 | 0.81162 | 1.774 | 0.057177 | 0.91523 | 3.4063 | 0.1912 | 0.059469 | 0.41977 | 0.22825 | 0.037704 | 0.021663 | 0.075409 |  | 0.14149 | 0.00025708 | 0.01309 | 0.018469 | 0.00064959 | 0.14816 | 0.0106 | 0.001521 | 0.0086355 | 0.0028474 | 0.17395 | 0.17177 | 0.0021843
809 | 16 | 7 | 2012 | 10:00 | 19 | 7 | 2012 | 10:00 | 2133.609 | 41.3243 | 6.0235 | 0.025216 | 1.3037 | 2.8891 | 0.019506 | 1.8908 | 3.9594 | 0.18244 | 0.10815 | 0.44125 | 1.0201 | 0.50531 | 0.13136 | 1.0106 |  | 0.1699 | 0.00031558 | 0.021026 | 0.030077 | 0.00022161 | 0.17223 | 0.010114 | 0.0027662 | 0.0090773 | 0.012726 | 0.22154 | 0.20691 | 0.01463
810 | 19 | 7 | 2012 | 10:00 | 22 | 7 | 2012 | 10:00 | 2137.099 | 26.8167 | 7.5761 | 0.023158 | 2.2187 | 4.3044 | 0.2457 | 2.8862 | 5.6249 | 0.20475 | 0.15576 | 0.64398 | 0.95562 | 0.72278 | 0.12471 | 1.4456 |  | 0.21369 | 0.00028982 | 0.035783 | 0.044811 | 0.0027914 | 0.24467 | 0.011351 | 0.0039838 | 0.013248 | 0.011921 | 0.29737 | 0.28517 | 0.012196
811 | 22 | 7 | 2012 | 10:00 | 25 | 7 | 2012 | 10:00 | 2131.684 | 77.7554 | 5.9365 | 0.028289 | 1.9042 | 3.9479 | 0.024856 | 2.9104 | 4.1149 | 0.083594 | 0.15033 | 0.81449 | 0.79806 | 0.37735 | 0.11742 | 0.75469 |  | 0.16745 | 0.00035403 | 0.030711 | 0.041099 | 0.00028239 | 0.17899 | 0.0046343 | 0.003845 | 0.016756 | 0.0099559 | 0.23989 | 0.21418 | 0.025715
812 | 25 | 7 | 2012 | 10:00 | 28 | 7 | 2012 | 10:00 | 2135.775 | 37.2933 | 5.0379 | 0.016656 | 1.2464 | 2.7471 | 0.14052 | 1.8141 | 3.7005 | 0.039889 | 0.092321 | 0.41495 | 0.70109 | 0.27234 | 0.067901 | 0.54468 |  | 0.1421 | 0.00020845 | 0.020102 | 0.028599 | 0.0015964 | 0.16096 | 0.0022114 | 0.0023612 | 0.0085364 | 0.0087462 | 0.19261 | 0.18282 | 0.0097894
813 | 28 | 7 | 2012 | 10:00 | 31 | 7 | 2012 | 10:00 | 2139.831 | 25.5721 | 7.6741 | 0.018625 | 1.0847 | 2.0963 | 0.12011 | 0.86704 | 4.8756 | 0.13955 | 0.09642 | 0.51111 | 0.41708 | 0.31989 | 0.013836 | 0.63978 |  | 0.21646 | 0.00023309 | 0.017494 | 0.021824 | 0.0013646 | 0.21208 | 0.0077361 | 0.0024661 | 0.010514 | 0.0052031 | 0.25737 | 0.238 | 0.019374
814 | 31 | 7 | 2012 | 10:00 | 3 | 8 | 2012 | 10:00 | 2139.032 | 36.8157 | 6.8852 | 0.023213 | 1.3184 | 3.5867 | 0.22355 | 2.3518 | 4.8979 | 0.093127 | 0.11552 | 0.53787 | 0.75684 | 0.51558 | 0.035424 | 1.0312 |  | 0.19421 | 0.00029051 | 0.021263 | 0.037339 | 0.0025397 | 0.21305 | 0.0051627 | 0.0029545 | 0.011065 | 0.0094416 | 0.25564 | 0.24167 | 0.013969
815 | 3 | 8 | 2012 | 10:00 | 6 | 8 | 2012 | 10:00 | 2140.112 | 29.7928 | 5.1366 | 0.0321 | 0.99874 | 2.1286 | 0.10706 | 1.2652 | 3.4242 | 0.061682 | 0.074183 | 0.5285 | 0.77885 | 0.32855 | 0.01724 | 0.65711 |  | 0.14489 | 0.00040173 | 0.016107 | 0.022159 | 0.0012163 | 0.14894 | 0.0034195 | 0.0018973 | 0.010872 | 0.0097161 | 0.18477 | 0.17485 | 0.0099228
816 | 6 | 8 | 2012 | 10:00 | 9 | 8 | 2012 | 10:00 | 2136.177 | 58.9698 | 6.857 | 0.025033 | 1.5297 | 2.9364 | 0.20479 | 1.8426 | 4.3384 | 0.012081 | 0.11087 | 0.4476 | 1.6628 | 0.86811 | 0.030542 | 1.7362 |  | 0.19341 | 0.00031329 | 0.024671 | 0.030569 | 0.0023267 | 0.18871 | 0.00066973 | 0.0028356 | 0.009208 | 0.020744 | 0.25129 | 0.22217 | 0.029125
817 | 9 | 8 | 2012 | 10:00 | 12 | 8 | 2012 | 10:00 | 2139.906 | 31.5434 | 6.4974 | 0.019479 | 0.9393 | 1.8251 | 0.15385 | 0.79404 | 4.0896 | 0.019082 | 0.08712 | 0.43781 | 0.74375 | 0.37192 | 0.031624 | 0.74384 |  | 0.18327 | 0.00024378 | 0.015149 | 0.019 | 0.0017479 | 0.17789 | 0.0010579 | 0.0022282 | 0.0090067 | 0.0092783 | 0.21941 | 0.19946 | 0.019951
818 | 12 | 8 | 2012 | 10:00 | 15 | 8 | 2012 | 10:00 | 2142.184 | 62.7771 | 6.4771 | 0.025314 | 1.2029 | 3.8951 | 0.15882 | 2.8582 | 4.1126 | 0.10104 | 0.12102 | 0.49469 | 1.7602 | 0.65925 | 0.11515 | 1.3185 |  | 0.1827 | 0.0003168 | 0.0194 | 0.04055 | 0.0018044 | 0.17889 | 0.0056015 | 0.0030952 | 0.010177 | 0.021958 | 0.24477 | 0.21972 | 0.025049
819 | 15 | 8 | 2012 | 10:00 | 18 | 8 | 2012 | 10:00 | 2145.116 | 50.9623 | 6.8803 | 0.019157 | 1.5259 | 3.5257 | 0.021213 | 2.3322 | 4.7337 | 0.036426 | 0.11708 | 0.53817 | 1.2502 | 0.39216 | 0.038532 | 0.78433 |  | 0.19407 | 0.00023975 | 0.02461 | 0.036704 | 0.000241 | 0.20591 | 0.0020194 | 0.0029944 | 0.011071 | 0.015597 | 0.25586 | 0.23759 | 0.018276
820 | 18 | 8 | 2012 | 10:00 | 21 | 8 | 2012 | 10:00 | 2139.439 | 27.8017 | 5.3774 | 0.019376 | 1.081 | 1.9857 | 0.10716 | 1.1189 | 3.4381 | 0.025026 | 0.092254 | 0.56693 | 0.35995 | 0.17401 | < 0,03 | 0.34803 |  | 0.15168 | 0.00024249 | 0.017434 | 0.020672 | 0.0012174 | 0.14955 | 0.0013874 | 0.0023595 | 0.011663 | 0.0044904 | 0.19124 | 0.16945 | 0.021794
821 | 21 | 8 | 2012 | 10:00 | 24 | 8 | 2012 | 10:00 | 2139.174 | 155.2655 | 7.8455 | 0.032328 | 1.3466 | 4.1109 | 0.17129 | 2.8943 | 4.8254 | 0.05554 | 0.14507 | 0.47263 | 1.939 | 0.9784 | 0.12648 | 1.9568 |  | 0.22129 | 0.00040459 | 0.021718 | 0.042796 | 0.0019461 | 0.20989 | 0.003079 | 0.0037104 | 0.0097229 | 0.02419 | 0.28816 | 0.25059 | 0.037562
822 | 24 | 8 | 2012 | 10:00 | 25 | 8 | 2012 | 10:00 | 713.866 | 87.5094 | 5.2363 | 0.04425 | 2.6791 | 3.7011 | 0.19544 | 2.7202 | 3.8905 | 0.038347 | 0.11371 | 0.66238 | 2.4859 | 1.0037 | 0.08402 | 2.0074 |  | 0.1477 | 0.00055379 | 0.043208 | 0.03853 | 0.0022204 | 0.16923 | 0.0021259 | 0.0029084 | 0.013626 | 0.031011 | 0.23221 | 0.2189 | 0.013311
823 | 25 | 8 | 2012 | 10:00 | 26 | 8 | 2012 | 10:00 | 714.358 | 39.42 | 5.3937 | 0.026294 | 0.32792 | 1.5272 | 0.037223 | 0.69598 | 3.297 | 0.015959 | 0.070194 | 0.38193 | 0.63353 | 0.24622 | 0.02784 | 0.49243 |  | 0.15214 | 0.00032907 | 0.0052886 | 0.015899 | 0.0004229 | 0.14341 | 0.00088475 | 0.0017953 | 0.0078569 | 0.0079033 | 0.17408 | 0.16185 | 0.012225
824 | 26 | 8 | 2012 | 10:00 | 27 | 8 | 2012 | 10:00 | 713.547 | 33.6768 | 5.3985 | 0.032092 | 0.68808 | 1.7249 | 0.051366 | 0.85908 | 3.434 | 0.026461 | 0.070777 | 0.40493 | 0.54433 | 0.16307 | 0.035817 | 0.32614 |  | 0.15227 | 0.00040164 | 0.011097 | 0.017957 | 0.00058357 | 0.14937 | 0.0014669 | 0.0018102 | 0.0083302 | 0.0067906 | 0.18231 | 0.16777 | 0.014543
825 | 27 | 8 | 2012 | 10:00 | 30 | 8 | 2012 | 10:00 | 2139.701 | 74.1786 | 6.022 | 0.018336 | 0.86414 | 2.7775 | 0.01716 | 1.8008 | 3.8738 | 0.032244 | 0.10078 | 0.41969 | 1.2612 | 0.48419 | 0.10525 | 0.96838 |  | 0.16986 | 0.00022947 | 0.013937 | 0.028915 | 0.00019496 | 0.1685 | 0.0017875 | 0.0025775 | 0.0086338 | 0.015733 | 0.21314 | 0.19723 | 0.015902
826 | 30 | 8 | 2012 | 10:00 | 31 | 8 | 2012 | 10:00 | 774.173 | n.a. | 7.8058 | 0.028693 | 1.0303 | 2.5165 | 0.067766 | 1.2553 | 5.0022 | 0.062956 | 0.10401 | 0.68462 | 0.80117 | 0.20313 | 0.040336 | 0.40626 |  | 0.22017 | 0.00035909 | 0.016617 | 0.026198 | 0.0007699 | 0.21759 | 0.0034901 | 0.0026603 | 0.014084 | 0.0099946 | 0.26412 | 0.24781 | 0.016302
827 | 31 | 8 | 2012 | 11:57 | 1 | 9 | 2012 | 12:00 | 715.592 | 70.0818 | 15.4383 | 0.043093 | 1.9135 | 3.8122 | 0.17625 | 1.4259 | 9.4645 | 0.035379 | 0.19675 | 1.3203 | 1.6748 | 0.7636 | 0.072499 | 1.5272 |  | 0.43546 | 0.00053932 | 0.03086 | 0.039687 | 0.0020024 | 0.41168 | 0.0019613 | 0.0050322 | 0.027162 | 0.020893 | 0.50855 | 0.46673 | 0.041814
828 | 1 | 9 | 2012 | 12:00 | 2 | 9 | 2012 | 12:00 | 713.856 | 96.462 | 13.5695 | 0.034641 | 2.2413 | 4.4836 | 0.2256 | 2.3352 | 8.5211 | 0.024848 | 0.19997 | 1.2424 | 2.309 | 0.74844 | 0.1226 | 1.4969 |  | 0.38275 | 0.00043353 | 0.036147 | 0.046677 | 0.0025631 | 0.37065 | 0.0013775 | 0.0051147 | 0.025559 | 0.028805 | 0.46857 | 0.4315 | 0.037063
829 | 2 | 9 | 2012 | 12:00 | 4 | 9 | 2012 | 13:50 | 1481.325 | n.a. | 4.2777 | 0.018943 | 0.91138 | 2.0703 | 0.087504 | 1.3661 | 2.7929 | 0.020663 | 0.073346 | 0.45009 | 0.90408 | 0.21879 | 0.055252 | 0.43758 |  | 0.12066 | 0.00023707 | 0.014698 | 0.021552 | 0.00099414 | 0.12148 | 0.0011455 | 0.0018759 | 0.0092592 | 0.011278 | 0.15814 | 0.14504 | 0.013097
830 | 4 | 9 | 2012 | 14:00 | 5 | 9 | 2012 | 14:00 | 713.354 | 69.755 | 2.4719 | 0.022026 | 0.15304 | 0.8371 | 0.012089 | 0.43082 | 1.6114 | 0.0096623 | 0.034757 | 0.18372 | 0.22008 | 0.116 | < 0,03 | 0.23199 |  | 0.069724 | 0.00027566 | 0.0024682 | 0.0087145 | 0.00013735 | 0.070093 | 0.00053566 | 0.00088896 | 0.0037795 | 0.0027455 | 0.081319 | 0.078042 | 0.0032771
831 | 5 | 9 | 2012 | 14:00 | 6 | 9 | 2012 | 12:00 | 653.499 | 17.5211 | 2.9882 | 0.024794 | 0.083929 | 0.67048 | < 0,002 | 0.19913 | 1.8695 | 0.0082979 | 0.034191 | 0.19315 | 0.17261 | 0.099975 | < 0,03 | 0.19995 |  | 0.084287 | 0.00031029 | 0.0013536 | 0.00698 | 0.011361 | 0.081318 | 0.00046002 | 0.0008745 | 0.0039735 | 0.0021533 | 0.10429 | 0.088779 | 0.015513
832 | 7 | 9 | 2012 | 1:00 | 8 | 9 | 2012 | 1:36 | 658.693 | 14.301 | 1.3782 | 0.02921 | 0.40582 | 1.0203 | 0.033327 | 0.70732 | 1.2413 | 0.0122 | 0.032037 | 0.13941 | 0.17496 | 0.16866 | < 0,03 | 0.33732 |  | 0.038874 | 0.00036557 | 0.006545 | 0.010622 | 0.00037863 | 0.053992 | 0.00067633 | 0.0008194 | 0.0028679 | 0.0021827 | 0.056785 | 0.060538 | -0.0037539
833 | 8 | 9 | 2012 | 1:36 | 9 | 9 | 2012 | 1:36 | 715.31 | 8.2062 | 6.3967 | 0.044115 | 1.5506 | 3.4688 | 0.34086 | 2.1587 | 5.196 | 0.16998 | 0.14952 | 0.64894 | 0.458 | 1.2496 | 0.43712 | 2.4993 |  | 0.18043 | 0.0005521 | 0.025007 | 0.036112 | 0.0038726 | 0.22602 | 0.009423 | 0.0038241 | 0.01335 | 0.0057136 | 0.24597 | 0.25833 | -0.012355
834 | 9 | 9 | 2012 | 1:36 | 10 | 9 | 2012 | 1:36 | 713.584 | 174.079 | 6.7152 | 0.038774 | 0.69917 | 2.133 | 0.07732 | 1.024 | 4.3988 | 0.039644 | 0.089405 | 0.53016 | 0.39461 | 0.2811 | 0.030141 | 0.5622 |  | 0.18941 | 0.00048526 | 0.011276 | 0.022206 | 0.00087844 | 0.19134 | 0.0021978 | 0.0022867 | 0.010906 | 0.0049228 | 0.22426 | 0.21165 | 0.012607
835 | 10 | 9 | 2012 | 1:36 | 11 | 9 | 2012 | 1:36 | 713.798 | n.a. | 4.7737 | 0.031944 | 1.0181 | 2.2429 | 0.11821 | 1.3931 | 3.3705 | 0.017574 | 0.081415 | 0.40039 | 0.74702 | 0.45405 | 0.092538 | 0.90811 |  | 0.13465 | 0.00039978 | 0.01642 | 0.023349 | 0.001343 | 0.14661 | 0.00097424 | 0.0020823 | 0.0082369 | 0.0093191 | 0.17616 | 0.16722 | 0.0089391
836 | 11 | 9 | 2012 | 1:36 | 12 | 9 | 2012 | 1:36 | 712.641 | 55.9328 | 11.0838 | 0.042401 | 1.7297 | 3.4026 | 0.22754 | 1.6171 | 7.0816 | 0.14288 | 0.17437 | 1.091 | 1.0678 | 0.65027 | 0.073367 | 1.3005 |  | 0.31263 | 0.00053065 | 0.027897 | 0.035423 | 0.0025852 | 0.30803 | 0.0079209 | 0.0044598 | 0.022443 | 0.01332 | 0.37907 | 0.35618 | 0.022893
837 | 12 | 9 | 2012 | 1:36 | 13 | 9 | 2012 | 1:36 | 713.289 | 71.7942 | 9.0532 | 0.037325 | 2.4376 | 4.0448 | 0.26581 | 2.4252 | 6.4239 | 0.058804 | 0.17284 | 1.1295 | 1.9293 | 0.62526 | 0.082385 | 1.2505 |  | 0.25536 | 0.00046712 | 0.039312 | 0.042108 | 0.0030199 | 0.27943 | 0.0032599 | 0.0044206 | 0.023237 | 0.024068 | 0.34027 | 0.33441 | 0.0058546
838 | 13 | 9 | 2012 | 1:36 | 16 | 9 | 2012 | 1:38 | 2142.836 | 40.9271 | 5.5291 | 0.020794 | 1.1239 | 2.6594 | 0.20169 | 1.6374 | 4.0537 | 0.080095 | 0.10563 | 0.42151 | 0.42496 | 0.47838 | 0.080339 | 0.95676 |  | 0.15595 | 0.00026023 | 0.018126 | 0.027686 | 0.0022914 | 0.17633 | 0.0044403 | 0.0027016 | 0.0086713 | 0.0053014 | 0.20432 | 0.19744 | 0.0068778
839 | 16 | 9 | 2012 | 1:38 | 19 | 9 | 2012 | 1:38 | 2143.026 | n.a. | 3.9105 | 0.022148 | 1.1317 | 2.5662 | 0.13233 | 1.7795 | 3.1203 | 0.017591 | 0.083762 | 0.51324 | 0.53275 | 0.21341 | 0.061057 | 0.42681 |  | 0.1103 | 0.00027719 | 0.018251 | 0.026715 | 0.0015034 | 0.13572 | 0.00097519 | 0.0021423 | 0.010558 | 0.0066461 | 0.15705 | 0.15605 | 0.0010016
840 | 19 | 9 | 2012 | 1:38 | 22 | 9 | 2012 | 1:44 | 2143.673 | 67.7902 | 6.3957 | 0.01565 | 1.0401 | 2.3259 | 0.01693 | 1.2871 | 4.1199 | 0.024702 | 0.096384 | 0.42866 | 0.52601 | 0.14779 | < 0,03 | 0.29558 | 6.4185 | 0.1804 | 0.00019586 | 0.016774 | 0.024213 | 0.00019235 | 0.17921 | 0.0013694 | 0.0024652 | 0.0088184 | 0.006562 | 0.22177 | 0.19842 | 0.023353
841 | 22 | 9 | 2012 | 1:45 | 25 | 9 | 2012 | 1:45 | 2142.359 | 41.711 | 2.5888 | 0.013967 | 0.89992 | 1.6748 | 0.069531 | 1.2315 | 1.7584 | 0.018343 | 0.05811 | 0.30142 | 0.64603 | 0.22349 | 0.089808 | 0.44698 | 2.6117 | 0.073021 | 0.0001748 | 0.014514 | 0.017436 | 0.00078995 | 0.076485 | 0.0010169 | 0.0014863 | 0.0062008 | 0.0080592 | 0.10593 | 0.093249 | 0.012686
842 | 25 | 9 | 2012 | 1:45 | 28 | 9 | 2012 | 1:46 | 2140.117 | 19.2793 | 2.1296 | 0.011234 | 0.65576 | 1.1758 | 0.048936 | 0.80942 | 1.4533 | 0.012089 | 0.036588 | 0.21904 | 0.43232 | 0.13574 | < 0,03 | 0.27147 | 2.1525 | 0.060069 | 0.0001406 | 0.010576 | 0.012241 | 0.00055597 | 0.063214 | 0.00067019 | 0.00093579 | 0.004506 | 0.0053932 | 0.083582 | 0.074719 | 0.0088635
843 | 28 | 9 | 2012 | 1:46 | 1 | 10 | 2012 | 1:46 | 2141.257 | 25.9427 | 5.9743 | 0.0128 | 0.80133 | 1.7375 | 0.078934 | 0.78085 | 3.7943 | 0.021236 | 0.082397 | 0.38246 | 0.53168 | 0.15685 | 0.041628 | 0.31369 | 5.9972 | 0.16851 | 0.00016019 | 0.012924 | 0.018088 | 0.00089677 | 0.16504 | 0.0011773 | 0.0021074 | 0.007868 | 0.0066327 | 0.20058 | 0.18283 | 0.017756
844 | 1 | 10 | 2012 | 1:46 | 2 | 10 | 2012 | 1:46 | 713.313 | 39.1693 | 8.9132 | 0.041857 | 1.0874 | 2.7125 | 0.1481 | 1.3289 | 5.4877 | 0.024867 | 0.11202 | 0.89444 | 0.9471 | 0.33173 | < 0,03 | 0.66347 | 8.9819 | 0.25141 | 0.00052384 | 0.017538 | 0.028238 | 0.0016826 | 0.2387 | 0.0013786 | 0.002865 | 0.0184 | 0.011815 | 0.29939 | 0.27316 | 0.026233
845 | 2 | 10 | 2012 | 1:46 | 5 | 10 | 2012 | 1:46 | 2141.574 | 35.9268 | 8.0975 | 0.012508 | 1.3202 | 2.4424 | 0.022621 | 1.1055 | 5.3024 | 0.057857 | 0.11288 | 0.54242 | 0.69445 | 0.20901 | 0.0212 | 0.41802 | 8.1204 | 0.2284 | 0.00015654 | 0.021293 | 0.025426 | 0.000257 | 0.23064 | 0.0032074 | 0.002887 | 0.011159 | 0.0086633 | 0.27553 | 0.25656 | 0.018974
846 | 5 | 10 | 2012 | 1:46 | 8 | 10 | 2012 | 1:46 | 2143.486 | 15.3955 | 3.5837 | 0.01018 | 1.1302 | 2.2648 | 0.017983 | 1.5032 | 3.0207 | 0.05462 | 0.070393 | 0.40339 | 0.33563 | 0.21241 | 0.054054 | 0.42483 | 3.6065 | 0.10108 | 0.00012741 | 0.018228 | 0.023578 | 0.00020431 | 0.13139 | 0.003028 | 0.0018004 | 0.0082984 | 0.004187 | 0.14322 | 0.14871 | -0.0054871
847 | 8 | 10 | 2012 | 1:46 | 11 | 10 | 2012 | 1:46 | 2140.578 | n.a. | 8.8137 | 0.018023 | 2.1022 | 4.7934 | 0.0034947 | 3.3038 | 5.9082 | 0.043264 | 0.17408 | 0.65926 | 2.192 | 0.74014 | 0.21172 | 1.4803 | 8.8365 | 0.2486 | 0.00022556 | 0.033904 | 0.049901 | 3.9704e-05 | 0.25699 | 0.0023985 | 0.0044523 | 0.013562 | 0.027345 | 0.33267 | 0.30475 | 0.027922
848 | 11 | 10 | 2012 | 1:46 | 14 | 10 | 2012 | 1:46 | 2138.568 | 53.0168 | 7.0267 | 0.015611 | 1.149 | 4.1311 | 0.0084776 | 2.9101 | 4.8428 | 0.029466 | 0.12371 | 0.53829 | 0.92334 | 0.26157 | 0.13087 | 0.52314 | 7.0496 | 0.1982 | 0.00019537 | 0.018531 | 0.043007 | 9.6315e-05 | 0.21065 | 0.0016335 | 0.0031641 | 0.011074 | 0.011519 | 0.26003 | 0.23804 | 0.021987
849 | 14 | 10 | 2012 | 1:46 | 17 | 10 | 2012 | 1:46 | 2139 | 22.0898 | 4.781 | 0.0089494 | 0.71905 | 1.7305 | 0.07442 | 0.91767 | 3.2237 | 0.041799 | 0.065211 | 0.49208 | 0.42169 | 0.1319 | 0.0091 | 0.26379 | 4.7995 | 0.13486 | 0.000112 | 0.011597 | 0.018015 | 0.0008455 | 0.14022 | 0.0023173 | 0.0016679 | 0.010123 | 0.0052606 | 0.16542 | 0.15959 | 0.0058309
850 | 17 | 10 | 2012 | 1:46 | 20 | 10 | 2012 | 1:46 | 2141.882 | 10.29 | 2.2304 | 0.0074884 | 0.37313 | 0.98263 | 0.04429 | 0.56969 | 1.6378 | 0.010996 | 0.031113 | 0.20451 | 0.12945 | < 0,1 | 0.029894 | 0.18314 | 2.2532 | 0.06291 | 9.3718e-05 | 0.0060177 | 0.01023 | 0.00050318 | 0.071242 | 0.00060961 | 0.00079576 | 0.0042071 | 0.0016149 | 0.079755 | 0.078469 | 0.0012855
851 | 20 | 10 | 2012 | 1:46 | 23 | 10 | 2012 | 1:46 | 2141.765 | 11.8594 | 3.1121 | 0.011332 | 0.41404 | 0.94207 | 0.038634 | 0.41604 | 2.0863 | 0.013788 | 0.038131 | 0.28267 | 0.12537 | 0.1309 | < 0,03 | 0.26181 | 3.1349 | 0.08778 | 0.00014183 | 0.0066775 | 0.0098073 | 0.00043892 | 0.090751 | 0.00076437 | 0.00097525 | 0.005815 | 0.001564 | 0.10485 | 0.099869 | 0.0049762
852 | 23 | 10 | 2012 | 1:46 | 26 | 10 | 2012 | 1:46 | 2137.203 | 13.7095 | 3.796 | 0.021429 | 0.44859 | 1.0285 | 0.056126 | 0.39323 | 2.5197 | 0.006496 | 0.050042 | 0.37124 | 0.19864 | < 0,1 | < 0,03 | 0.18089 | 3.8189 | 0.10707 | 0.00026819 | 0.0072348 | 0.010707 | 0.00063765 | 0.1096 | 0.00036012 | 0.0012799 | 0.007637 | 0.0024781 | 0.12592 | 0.12136 | 0.0045633
853 | 26 | 10 | 2012 | 1:46 | 29 | 10 | 2012 | 1:46 | 2138.795 | 14.8542 | 4.5826 | 0.012707 | 0.33411 | 1.1858 | 0.050036 | 0.43672 | 2.9711 | 0.010142 | 0.053197 | 0.42271 | 0.16103 | 0.10439 | < 0,03 | 0.20878 | 4.6055 | 0.12926 | 0.00015903 | 0.0053884 | 0.012345 | 0.00056846 | 0.12924 | 0.00056222 | 0.0013606 | 0.0086959 | 0.0020088 | 0.14772 | 0.14186 | 0.005856
854 | 29 | 10 | 2012 | 1:46 | 1 | 11 | 2012 | 1:46 | 2139.809 | 10.9402 | 1.6367 | 0.010289 | 0.71734 | 1.1083 | 0.065553 | 0.74286 | 1.4495 | 0.046027 | 0.033906 | 0.21229 | 0.13952 | 0.15544 | 0.040142 | 0.31087 | 1.6596 | 0.046165 | 0.00012877 | 0.011569 | 0.011538 | 0.00074475 | 0.06305 | 0.0025517 | 0.0008672 | 0.0043672 | 0.0017405 | 0.070146 | 0.072577 | -0.002431
855 | 1 | 11 | 2012 | 1:46 | 4 | 11 | 2012 | 1:46 | 2144.983 | 27.534 | 5.6444 | 0.017636 | 0.29923 | 0.86617 | < 0,002 | 0.050227 | 3.2362 | 0.027428 | 0.077715 | 0.48577 | 0.12027 | 0.15638 | 0.057792 | 0.31277 | 5.6673 | 0.15921 | 0.00022071 | 0.0048258 | 0.0090172 | 0.011361 | 0.14077 | 0.0015205 | 0.0019877 | 0.0099932 | 0.0015003 | 0.18463 | 0.15577 | 0.028865
856 | 4 | 11 | 2012 | 1:46 | 7 | 11 | 2012 | 1:46 | 2143.324 | 18.336 | 2.5846 | 0.008977 | 0.80543 | 1.0892 | 0.0458 | 0.61928 | 1.864 | 0.020636 | 0.061163 | 0.24296 | 0.23732 | 0.189 | 0.043288 | 0.37801 | 2.6075 | 0.072902 | 0.00011235 | 0.01299 | 0.011339 | 0.00052033 | 0.081078 | 0.001144 | 0.0015643 | 0.0049981 | 0.0029606 | 0.097864 | 0.091745 | 0.0061183
857 | 7 | 11 | 2012 | 1:46 | 10 | 11 | 2012 | 1:46 | 2139.988 | 16.7337 | 4.0582 | 0.0092658 | 0.35187 | 0.97192 | 0.052145 | 0.33176 | 2.539 | 0.010975 | 0.05822 | 0.38315 | 0.2365 | 0.19762 | 0.064928 | 0.39525 | 4.0811 | 0.11447 | 0.00011596 | 0.0056749 | 0.010118 | 0.00059242 | 0.11044 | 0.00060845 | 0.0014891 | 0.0078821 | 0.0029503 | 0.13097 | 0.12337 | 0.0075974
858 | 10 | 11 | 2012 | 1:46 | 13 | 11 | 2012 | 1:46 | 2137.562 | 20.7339 | 9.2664 | 0.017682 | 0.90712 | 2.0845 | 0.090914 | 0.68884 | 5.5355 | 0.004279 | 0.11709 | 0.57751 | 0.72954 | 0.29655 | 0.099671 | 0.5931 | 9.2893 | 0.26137 | 0.00022128 | 0.01463 | 0.0217 | 0.0010329 | 0.24078 | 0.00023722 | 0.0029948 | 0.011881 | 0.0091011 | 0.29895 | 0.26499 | 0.03396
859 | 13 | 11 | 2012 | 1:46 | 16 | 11 | 2012 | 11:41 | 2432.313 | 20.3017 | 4.9657 | 0.0086491 | 0.559 | 1.5207 | 0.071127 | 0.7312 | 3.1314 | 0.0089043 | 0.056931 | 0.4086 | 0.4421 | 0.13009 | < 0,03 | 0.26017 | 4.9859 | 0.14006 | 0.00010824 | 0.0090153 | 0.015831 | 0.00080808 | 0.13621 | 0.00049363 | 0.0014561 | 0.0084057 | 0.0055152 | 0.16583 | 0.15208 | 0.013749
860 | 16 | 11 | 2012 | 11:41 | 19 | 11 | 2012 | 11:41 | 2138.848 | 14.9239 | 4.0727 | 0.0090111 | 0.48716 | 1.0885 | 0.047682 | 0.42226 | 2.6424 | 0.011867 | 0.051562 | 0.31406 | 0.15647 | 0.11461 | 0.043379 | 0.22922 | 4.0956 | 0.11488 | 0.00011277 | 0.0078569 | 0.011332 | 0.00054172 | 0.11494 | 0.00065789 | 0.0013188 | 0.0064608 | 0.001952 | 0.13472 | 0.12533 | 0.0093928
903 | 19 | 11 | 2012 | 11:41 | 22 | 11 | 2012 | 11:41 | 2136.959 | 15.1758 | 3.8641 | 0.0087592 | 0.60573 | 1.0795 | 0.050644 | 0.47922 | 2.3809 | 0.0056102 | 0.046135 | 0.30402 | 0.16169 | 0.12457 | 0.030341 | 0.24913 |  | 0.10899 | 0.00010962 | 0.009769 | 0.011238 | 0.00057537 | 0.10356 | 0.00031101 | 0.00118 | 0.0062542 | 0.002017 | 0.13069 | 0.11332 | 0.017361
904 | 22 | 11 | 2012 | 11:41 | 25 | 11 | 2012 | 11:46 | 2137.459 | 13.19 | 3.1393 | < 0,001 | 0.5083 | 1.0676 | 0.049929 | 0.62053 | 1.7733 | 0.060566 | 0.071509 | 0.17475 | 0.12874 | < 0,1 | 0.092098 | 0.1498 |  | 0.088547 | 0.012515 | 0.0081977 | 0.011114 | 0.00056725 | 0.077133 | 0.0033577 | 0.001829 | 0.0035948 | 0.0016061 | 0.12094 | 0.08752 | 0.033421
905 | 25 | 11 | 2012 | 11:46 | 28 | 11 | 2012 | 11:46 | 2133.515 | n.a. | 1.8176 | 0.00030622 | 0.21808 | 0.62888 | 0.031265 | 0.37213 | 1.0183 | 0.016934 | 0.038753 | 0.11261 | 0.081226 | < 0,1 | < 0,03 | 0.18918 |  | 0.051268 | 3.8324e-06 | 0.0035171 | 0.0065469 | 0.00035521 | 0.044295 | 0.00093879 | 0.00099116 | 0.0023167 | 0.0010133 | 0.061691 | 0.049555 | 0.012136
906 | 28 | 11 | 2012 | 11:46 | 1 | 12 | 2012 | 11:46 | 2129.947 | 9.4228 | 2.7448 | 0.010061 | 0.42581 | 1.0116 | 0.033695 | 0.54519 | 1.8501 | 0.015306 | 0.050796 | 0.34508 | 0.2358 | < 0,1 | < 0,03 | 0.16782 |  | 0.077422 | 0.00012591 | 0.0068674 | 0.010532 | 0.00038281 | 0.080474 | 0.00084854 | 0.0012992 | 0.0070989 | 0.0029417 | 0.09533 | 0.092662 | 0.0026678
907 | 1 | 12 | 2012 | 11:46 | 4 | 12 | 2012 | 13:13 | 2171.012 | 28.5719 | 3.7746 | 0.018914 | 0.64951 | 1.0268 | 0.063166 | 0.3761 | 2.5808 | 0.055447 | 0.089739 | 0.2421 | 0.13374 | 0.2336 | 0.036394 | 0.4672 |  | 0.10647 | 0.00023671 | 0.010475 | 0.010689 | 0.00071764 | 0.11226 | 0.0030739 | 0.0022952 | 0.0049805 | 0.0016684 | 0.12859 | 0.12428 | 0.0043106
908 | 4 | 12 | 2012 | 13:13 | 5 | 12 | 2012 | 15:10 | 765.653 | 104.0158 | 12.5465 | 0.032895 | 0.62338 | 2.4624 | 0.076584 | 0.51095 | 7.7398 | 0.05427 | 0.13465 | 0.65342 | 0.552 | 1.0347 | 0.058238 | 2.0694 |  | 0.35389 | 0.00041168 | 0.010054 | 0.025634 | 0.00087008 | 0.33666 | 0.0030086 | 0.0034439 | 0.013442 | 0.0068862 | 0.39086 | 0.36345 | 0.027417
909 | 5 | 12 | 2012 | 15:11 | 6 | 12 | 2012 | 15:16 | 708.778 | 145.9837 | 23.2379 | 0.032078 | 0.96012 | 2.1122 | 0.075447 | -1.3219 | 13.6206 | 0.080056 | 0.1609 | 0.56265 | 1.8421 | 1.6365 | 0.19318 | 3.2731 |  | 0.65546 | 0.00040145 | 0.015485 | 0.021989 | 0.00085716 | 0.59246 | 0.0044381 | 0.0041152 | 0.011575 | 0.02298 | 0.69419 | 0.63557 | 0.05862
910 | 6 | 12 | 2012 | 15:16 | 7 | 12 | 2012 | 15:15 | 706.848 | 103.8979 | 7.307 | 0.026435 | 0.99546 | 1.8238 | 0.076947 | 0.69936 | 4.4597 | 0.058461 | 0.11836 | 0.4432 | 1.9965 | 0.84408 | 0.099177 | 1.6882 |  | 0.2061 | 0.00033083 | 0.016055 | 0.018986 | 0.00087421 | 0.19398 | 0.003241 | 0.0030271 | 0.0091174 | 0.024907 | 0.24235 | 0.23428 | 0.0080725
911 | 7 | 12 | 2012 | 15:16 | 10 | 12 | 2012 | 15:15 | 2124.313 | 54.7895 | 1.8319 | 0.014901 | 1.1357 | 0.62986 | 0.073827 | 0.34071 | 1.1468 | 0.025911 | 0.086837 | 0.38844 | 0.8402 | 0.51267 | 0.19351 | 1.0253 |  | 0.051672 | 0.00018648 | 0.018317 | 0.0065571 | 0.00083876 | 0.049885 | 0.0014365 | 0.002221 | 0.0079909 | 0.010481 | 0.077571 | 0.072015 | 0.0055566
912 | 10 | 12 | 2012 | 15:16 | 13 | 12 | 2012 | 15:15 | 2129.258 | n.a. | 1.5158 | 0.0087909 | 0.42597 | 0.94842 | 0.034719 | 0.70388 | 0.96989 | 0.047084 | 0.036222 | 0.23863 | 0.15784 | 0.11342 | 0.016758 | 0.22683 |  | 0.042754 | 0.00011002 | 0.0068699 | 0.0098734 | 0.00039444 | 0.042188 | 0.0026102 | 0.00092643 | 0.004909 | 0.001969 | 0.060002 | 0.052603 | 0.0073994
913 | 13 | 12 | 2012 | 15:16 | 17 | 12 | 2012 | 10:54 | 2708.338 | 43.3365 | 6.6677 | 0.017019 | 0.71079 | 1.6219 | 0.016693 | 0.6267 | 3.9472 | 0.021638 | 0.096203 | 0.41467 | 0.69665 | 0.43591 | 0.11336 | 0.87182 |  | 0.18807 | 0.00021299 | 0.011463 | 0.016885 | 0.00018965 | 0.1717 | 0.0011996 | 0.0024605 | 0.0085307 | 0.0086907 | 0.21682 | 0.19258 | 0.024246
914 | 17 | 12 | 2012 | 11:00 | 18 | 12 | 2012 | 11:00 | 707.713 | 137.47 | 6.7866 | 0.0091855 | 1.2973 | 2.516 | 0.12435 | 1.6785 | 3.322 | 0.061252 | 0.27266 | 0.40402 | 2.0844 | 1.5675 | 0.088184 | 3.1349 |  | 0.19143 | 0.00011496 | 0.020922 | 0.026193 | 0.0014128 | 0.1445 | 0.0033957 | 0.0069736 | 0.0083115 | 0.026003 | 0.24007 | 0.18918 | 0.050888
915 | 18 | 12 | 2012 | 11:01 | 19 | 12 | 2012 | 11:00 | 707.586 | 84.34 | 5.3498 | 0.033932 | 1.317 | 2.0882 | 0.087901 | 1.2757 | 3.2228 | 0.13014 | 0.10974 | 0.43332 | 1.5902 | 0.71901 | 0.22441 | 1.438 |  | 0.1509 | 0.00042466 | 0.021241 | 0.021739 | 0.00099865 | 0.14019 | 0.0072148 | 0.0028067 | 0.0089142 | 0.019838 | 0.1953 | 0.17896 | 0.016341
916 | 19 | 12 | 2012 | 11:01 | 22 | 12 | 2012 | 11:00 | 2125.404 | 55.2224 | 4.4609 | 0.016261 | 1.2654 | 2.0803 | 0.12142 | 1.3494 | 2.8988 | 0.025836 | 0.10351 | 0.39505 | 0.82855 | 0.61263 | 0.21323 | 1.2253 |  | 0.12583 | 0.00020351 | 0.020408 | 0.021657 | 0.0013795 | 0.12609 | 0.0014323 | 0.0026475 | 0.0081268 | 0.010336 | 0.16947 | 0.14864 | 0.020837
917 | 22 | 12 | 2012 | 11:00 | 25 | 12 | 2012 | 11:00 | 2127.264 | 34.94 | 2.316 | 0.0027641 | 0.98008 | 1.1073 | 0.075322 | 0.77771 | 1.3073 | 0.010104 | 0.10355 | 0.14879 | 0.49229 | 0.42096 | 0.2494 | 0.84193 |  | 0.065326 | 3.4593e-05 | 0.015806 | 0.011528 | 0.00085574 | 0.056863 | 0.00056016 | 0.0026484 | 0.0030608 | 0.0061413 | 0.093551 | 0.069273 | 0.024278
918 | 25 | 12 | 2012 | 11:00 | 28 | 12 | 2012 | 11:00 | 2125.153 | 53.7 | 9.48 | 0.012605 | 0.99818 | 2.6396 | 0.10276 | 1.4682 | 4.6458 | 0.0042118 | 0.23106 | 0.32586 | 1.099 | 0.48712 | 0.11264 | 0.97424 |  | 0.2674 | 0.00015775 | 0.016098 | 0.027479 | 0.0011674 | 0.20208 | 0.00023349 | 0.0059098 | 0.0067035 | 0.01371 | 0.3123 | 0.22864 | 0.083659
919 | 28 | 12 | 2012 | 11:00 | 31 | 12 | 2012 | 10:59 | 2118.898 | 111.9214 | 1.2839 | 0.018839 | 0.24755 | 1.9518 | 0.13242 | 1.709 | 0.96276 | 0.022293 | 0.096602 | 0.16744 | 1.262 | 0.96731 | 0.26338 | 1.9346 |  | 0.036215 | 0.00023577 | 0.0039924 | 0.020319 | 0.0015044 | 0.041878 | 0.0012359 | 0.0024707 | 0.0034446 | 0.015743 | 0.062266 | 0.064773 | -0.0025068
920 | 31 | 12 | 2012 | 11:00 | 3 | 1 | 2013 | 11:02 | 2123.28 | 89.1357 | 7.8719 | 0.024308 | 1.1906 | 2.9011 | 0.10673 | 1.7099 | 4.7247 | 0.066679 | 0.14476 | 0.56124 | 1.6847 | 0.80129 | 0.20371 | 1.6026 |  | 0.22204 | 0.00030422 | 0.019201 | 0.030202 | 0.0012125 | 0.20551 | 0.0036965 | 0.0037024 | 0.011546 | 0.021016 | 0.27296 | 0.24548 | 0.027482
921 | 4 | 1 | 2013 | 15:15 | 7 | 1 | 2013 | 15:17 | 2115.354 | 130.7913 | 5.4451 | 0.0099451 | 1.1455 | 3.6879 | 0.15832 | 2.788 | 3.569 | 0.036352 | 0.2433 | 0.25315 | 1.7102 | 1.6589 | 0.24123 | 3.3177 |  | 0.15359 | 0.00012446 | 0.018475 | 0.038392 | 0.0017987 | 0.15524 | 0.0020153 | 0.0062227 | 0.0052078 | 0.021335 | 0.21238 | 0.19002 | 0.022352
922 | 7 | 1 | 2013 | 15:17 | 8 | 1 | 2013 | 15:17 | 704.161 | 400.363 | 5.1763 | 0.0064483 | 1.5479 | 6.3644 | 0.15773 | 5.4943 | 3.4509 | 0.10141 | 0.35387 | 0.38704 | 3.9005 | 2.1068 | 0.36352 | 4.2135 |  | 0.146 | 8.0701e-05 | 0.024964 | 0.066256 | 0.001792 | 0.15011 | 0.005622 | 0.0090508 | 0.0079621 | 0.048658 | 0.2391 | 0.2214 | 0.017698
923 | 8 | 1 | 2013 | 15:17 | 9 | 1 | 2013 | 15:17 | 706.578 | 202.8085 | 5.2732 | 0.0061951 | 1.2289 | 2.7324 | 0.1061 | 1.9706 | 3.0214 | 0.14873 | 0.24979 | 0.35835 | 1.9545 | 0.97336 | 0.27001 | 1.9467 |  | 0.14874 | 7.7532e-05 | 0.019819 | 0.028445 | 0.0012054 | 0.13142 | 0.0082452 | 0.0063888 | 0.0073719 | 0.024383 | 0.19829 | 0.17781 | 0.020475
924 | 9 | 1 | 2013 | 15:17 | 10 | 1 | 2013 | 15:17 | 707.148 | 149.6009 | 5.3572 | 0.0050814 | 1.1233 | 1.9609 | 0.079825 | 1.1896 | 3.0591 | 0.096316 | 0.15078 | 0.3302 | 0.9427 | 0.4274 | 0.099707 | 0.8548 |  | 0.15111 | 6.3594e-05 | 0.018116 | 0.020414 | 0.0009069 | 0.13306 | 0.0053396 | 0.0038564 | 0.0067929 | 0.01176 | 0.19061 | 0.16081 | 0.029794
925 | 10 | 1 | 2013 | 15:17 | 11 | 1 | 2013 | 15:17 | 707.854 | 19.6509 | 4.0625 | 0.022844 | 0.9749 | 1.5117 | 0.058655 | 0.84976 | 2.6254 | 0.090821 | 0.089944 | 0.32983 | 0.99451 | 0.57915 | 0.15453 | 1.1583 |  | 0.11459 | 0.00028589 | 0.015723 | 0.015737 | 0.00066639 | 0.1142 | 0.0050349 | 0.0023005 | 0.0067851 | 0.012407 | 0.147 | 0.14073 | 0.0062744
926 | 11 | 1 | 2013 | 19:40 | 14 | 1 | 2013 | 19:39 | 1774.393 | 82.5296 | 5.5672 | 0.006959 | 1.1804 | 1.4767 | 0.07793 | 0.71628 | 3.0159 | 0.035053 | 0.14805 | 0.24925 | 0.72578 | 0.36615 | 0.12692 | 0.73229 |  | 0.15703 | 8.7092e-05 | 0.019037 | 0.015373 | 0.00088537 | 0.13118 | 0.0019432 | 0.0037867 | 0.0051276 | 0.0090541 | 0.19241 | 0.1511 | 0.041317
927 | 14 | 1 | 2013 | 19:40 | 17 | 1 | 2013 | 14:59 | 1857.679 | 71.7347 | 10.8357 | 0.013417 | 1.3196 | 2.9342 | 0.11799 | 1.2712 | 6.5959 | 0.018921 | 0.27611 | 0.39249 | 1.6136 | 0.71814 | 0.22456 | 1.4363 |  | 0.30563 | 0.00016792 | 0.021281 | 0.030546 | 0.0013405 | 0.2869 | 0.0010489 | 0.0070621 | 0.0080743 | 0.02013 | 0.35897 | 0.32322 | 0.035751
928 | 17 | 1 | 2013 | 14:59 | 18 | 1 | 2013 | 13:36 | 555.545 | 245.9027 | 7.6688 | 0.013407 | 1.2761 | 4.4393 | 0.20974 | 3.3863 | 4.1764 | 0.1326 | 0.43966 | 0.49334 | 3.9787 | 2.8708 | 0.96884 | 5.7416 |  | 0.21631 | 0.00016778 | 0.020581 | 0.046215 | 0.0023829 | 0.18166 | 0.0073508 | 0.011245 | 0.010149 | 0.049635 | 0.28566 | 0.26004 | 0.025613
929 | 18 | 1 | 2013 | 13:40 | 19 | 1 | 2013 | 13:37 | 684.006 | 77.9964 | 8.2994 | 0.0097426 | 1.1973 | 2.4297 | 0.067577 | 1.2937 | 4.5058 | 0.033287 | 0.22929 | 0.45007 | 1.3166 | 0.4016 | 0.09124 | 0.8032 |  | 0.23409 | 0.00012193 | 0.01931 | 0.025295 | 0.00076775 | 0.19599 | 0.0018454 | 0.0058643 | 0.0092588 | 0.016425 | 0.27959 | 0.22938 | 0.050206
930 | 19 | 1 | 2013 | 13:38 | 20 | 1 | 2013 | 10:48 | 604.787 | 35.3678 | 7.3523 | 0.0062116 | 0.80199 | 2.2951 | 0.060171 | 1.2273 | 4.2352 | 0.2315 | 0.15939 | 0.43427 | 0.3546 | < 0,1 | 0.07306 | 0.16784 |  | 0.20738 | 7.7738e-05 | 0.012934 | 0.023893 | 0.00068361 | 0.18422 | 0.012834 | 0.0040767 | 0.0089337 | 0.0044236 | 0.24497 | 0.21449 | 0.030482
931 | 20 | 1 | 2013 | 11:00 | 21 | 1 | 2013 | 11:00 | 708.146 | 38.0854 | 5.853 | 0.0041517 | 0.84805 | 1.8499 | 0.051665 | 1.0444 | 3.1947 | 0.20329 | 0.14056 | 0.3475 | 0.54419 | 0.11799 | 0.043525 | 0.23599 |  | 0.16509 | 5.1958e-05 | 0.013677 | 0.019258 | 0.00058698 | 0.13896 | 0.01127 | 0.003595 | 0.0071487 | 0.0067888 | 0.19866 | 0.16776 | 0.030901
932 | 21 | 1 | 2013 | 11:00 | 22 | 1 | 2013 | 11:00 | 636.423 | 39.2035 | 7.6757 | 0.0079046 | 1.0228 | 2.0891 | 0.062416 | 1.0229 | 4.2289 | 0.15003 | 0.16287 | 0.42757 | 0.59741 | < 0,1 | < 0,03 | 0.19641 |  | 0.2165 | 9.8926e-05 | 0.016496 | 0.021749 | 0.00070911 | 0.18395 | 0.0083175 | 0.0041655 | 0.0087959 | 0.0074528 | 0.25556 | 0.21268 | 0.042878
933 | 22 | 1 | 2013 | 11:00 | 23 | 1 | 2013 | 11:00 | 706.501 | 27.2894 | 6.0677 | 0.025338 | 0.67132 | 1.5852 | 0.039718 | 0.61341 | 3.8543 | 0.10653 | 0.069402 | 0.45202 | 0.40259 | 0.20769 | 0.081457 | 0.41537 |  | 0.17115 | 0.00031711 | 0.010827 | 0.016503 | 0.00045124 | 0.16765 | 0.0059058 | 0.0017751 | 0.0092988 | 0.0050223 | 0.19925 | 0.18966 | 0.0095895
934 | 23 | 1 | 2013 | 35:00 | 24 | 1 | 2013 | 35:00 | 640.418 | 37.741 | 8.1032 | 0.01367 | 0.7665 | 2.0533 | 0.064832 | 0.94168 | 4.4089 | 0.16088 | 0.16047 | 0.44393 | 0.62235 | 0.13869 | < 0,03 | 0.27738 |  | 0.22856 | 0.00017108 | 0.012362 | 0.021376 | 0.00073656 | 0.19178 | 0.0089188 | 0.0041043 | 0.0091324 | 0.0077639 | 0.26321 | 0.2217 | 0.04151
935 | 24 | 1 | 2013 | 59:00 | 25 | 1 | 2013 | 59:00 | 701.224 | 65.4855 | 9.6557 | 0.011833 | 0.85433 | 2.6142 | 0.10076 | 1.3448 | 5.0349 | 0.10561 | 0.21476 | 0.4952 | 2.0554 | 0.83526 | 0.074562 | 1.6705 |  | 0.27235 | 0.00014809 | 0.013778 | 0.027215 | 0.0011448 | 0.21901 | 0.0058547 | 0.0054928 | 0.010187 | 0.025641 | 0.31464 | 0.26618 | 0.048456
936 | 25 | 1 | 2013 | 83:00 | 26 | 1 | 2013 | 83:00 | 705.76 | 90.3423 | 13.5951 | 0.017589 | 1.2432 | 3.4293 | 0.091646 | 1.6421 | 7.0886 | 0.047674 | 0.30077 | 0.5863 | 2.1454 | 0.78169 | 0.12458 | 1.5634 |  | 0.38347 | 0.00022012 | 0.02005 | 0.035701 | 0.0010412 | 0.30834 | 0.002643 | 0.0076925 | 0.012061 | 0.026764 | 0.44048 | 0.3575 | 0.082982
937 | 26 | 1 | 2013 | 107:00 | 27 | 1 | 2013 | 107:00 | 705.599 | 48.271 | 9.4574 | < 0,001 | 0.91366 | 2.4905 | 0.06838 | 1.2143 | 5.0619 | 0.050093 | 0.19264 | 0.48597 | 1.1838 | 0.33708 | 0.063769 | 0.67417 |  | 0.26676 | 0.012515 | 0.014735 | 0.025927 | 0.00077687 | 0.22018 | 0.002777 | 0.004927 | 0.0099974 | 0.014767 | 0.32071 | 0.25265 | 0.068066
938 | 27 | 1 | 2013 | 131:00 | 28 | 1 | 2013 | 131:00 | 705.235 | 29.3377 | 5.8354 | < 0,001 | 0.75812 | 1.9773 | 0.047941 | 1.1188 | 3.405 | 0.057854 | 0.13697 | 0.36977 | 0.33462 | < 0,1 | < 0,03 | 0.12212 |  | 0.1646 | 0.012515 | 0.012227 | 0.020584 | 0.00054467 | 0.14811 | 0.0032073 | 0.0035032 | 0.007607 | 0.0041744 | 0.21047 | 0.1666 | 0.043868
939 | 28 | 1 | 2013 | 35:00 | 29 | 1 | 2013 | 35:00 | 706.744 | 32.5436 | 6.7012 | < 0,001 | 0.96325 | 2.315 | 0.063 | 1.3955 | 3.647 | 0.16006 | 0.13922 | 0.39247 | 0.53802 | 0.10906 | 0.054498 | 0.21812 |  | 0.18902 | 0.012515 | 0.015535 | 0.0241 | 0.00071575 | 0.15864 | 0.0088736 | 0.0035607 | 0.0080738 | 0.0067118 | 0.24188 | 0.18586 | 0.056024
940 | 29 | 1 | 2013 | 59:00 | 30 | 1 | 2013 | 59:00 | 706.625 | 53.2531 | 7.2672 | 0.0047154 | 1.4013 | 3.2065 | 0.098329 | 2.1162 | 4.3246 | 0.073366 | 0.18385 | 0.44019 | 1.1145 | 0.43918 | 0.11697 | 0.87835 |  | 0.20498 | 5.9013e-05 | 0.022599 | 0.033381 | 0.0011171 | 0.18811 | 0.0040672 | 0.0047023 | 0.0090556 | 0.013904 | 0.26214 | 0.21984 | 0.042298
941 | 30 | 1 | 2013 | 83:00 | 31 | 1 | 2013 | 83:00 | 708.347 | 192.561 | 6.923 | 0.011068 | 1.2375 | 3.5127 | 0.12747 | 2.6132 | 3.5675 | 0.092372 | 0.2945 | 0.39762 | 3.0729 | 1.6358 | 0.61063 | 3.2716 |  | 0.19527 | 0.00013852 | 0.019959 | 0.036568 | 0.0014482 | 0.15518 | 0.0051209 | 0.0075323 | 0.0081798 | 0.038334 | 0.25339 | 0.21434 | 0.039043
942 | 31 | 1 | 2013 | 107:00 | 1 | 2 | 2013 | 107:00 | 704.948 | 489.1283 | 8.9138 | 0.015338 | 2.1143 | 8.3341 | 0.4228 | 7.0969 | 4.907 | 0.12743 | 0.52706 | 0.51311 | 4.6195 | 4.8365 | 1.2903 | 9.673 |  | 0.25143 | 0.00019196 | 0.034099 | 0.086761 | 0.0048035 | 0.21344 | 0.0070646 | 0.01348 | 0.010556 | 0.057628 | 0.37728 | 0.30217 | 0.07511
943 | 1 | 2 | 2013 | 131:00 | 2 | 2 | 2013 | 131:00 | 705.831 | 472.011 | 7.032 | 0.010922 | 2.3193 | 7.9094 | 0.33193 | 6.8789 | 4.0876 | 0.13329 | 0.58523 | 0.55213 | 4.4782 | 3.7008 | 0.69715 | 7.4015 |  | 0.19835 | 0.00013669 | 0.037406 | 0.082341 | 0.0037711 | 0.1778 | 0.0073893 | 0.014968 | 0.011358 | 0.055865 | 0.322 | 0.26738 | 0.05462
944 | 2 | 2 | 2013 | 35:00 | 3 | 2 | 2013 | 35:00 | 702.734 | 514.4905 | 7.009 | 0.017711 | 2.0142 | 5.0567 | 0.36788 | 4.1776 | 3.4864 | 0.16618 | 0.57883 | 0.55169 | 3.9763 | 3.5396 | 1.7951 | 7.0792 |  | 0.1977 | 0.00022165 | 0.032485 | 0.052642 | 0.0041796 | 0.15165 | 0.0092129 | 0.014805 | 0.011349 | 0.049605 | 0.28723 | 0.23662 | 0.050606
945 | 3 | 2 | 2013 | 59:00 | 4 | 2 | 2013 | 59:00 | 707.523 | 155.4437 | 13.0136 | 0.042338 | 1.873 | 3.8011 | 0.15984 | 2.2717 | 6.0659 | 0.099405 | 0.40718 | 0.9036 | 1.8214 | 0.94573 | 0.3658 | 1.8915 |  | 0.36707 | 0.00052986 | 0.030207 | 0.039571 | 0.001816 | 0.26385 | 0.0055108 | 0.010414 | 0.018589 | 0.022722 | 0.43919 | 0.32109 | 0.1181
946 | 4 | 2 | 2013 | 83:00 | 5 | 2 | 2013 | 83:00 | 707.951 | 60.3997 | 12.2702 | 0.0053064 | 1.6792 | 3.8949 | 0.13658 | 2.2909 | 6.3621 | 0.061323 | 0.31474 | 0.70838 | 1.5177 | 0.39317 | 0.15165 | 0.78633 |  | 0.3461 | 6.641e-05 | 0.027081 | 0.040548 | 0.0015517 | 0.27674 | 0.0033996 | 0.0080499 | 0.014573 | 0.018934 | 0.41535 | 0.32169 | 0.093652
947 | 5 | 2 | 2013 | 107:00 | 6 | 2 | 2013 | 59:00 | 708.958 | 64.3339 | 10.6926 | 0.0069116 | 2.1385 | 3.4474 | 0.15993 | 1.9852 | 5.7993 | 0.075658 | 0.28314 | 0.60158 | 1.3959 | 0.42688 | 0.23825 | 0.85376 |  | 0.3016 | 8.6498e-05 | 0.03449 | 0.035889 | 0.001817 | 0.25225 | 0.0041943 | 0.0072418 | 0.012376 | 0.017415 | 0.37388 | 0.29348 | 0.080402
948 | 6 | 2 | 2013 | 131:00 | 7 | 2 | 2013 | 131:00 | 706.317 | 364.5389 | 7.9697 | 0.042688 | 2.2726 | 6.8856 | 0.24535 | 5.5925 | 5.1286 | 0.17417 | 0.31089 | 0.94219 | 6.1678 | 3.3129 | 0.70412 | 6.6259 |  | 0.2248 | 0.00053424 | 0.036651 | 0.071682 | 0.0027875 | 0.22308 | 0.0096558 | 0.0079514 | 0.019383 | 0.076944 | 0.33645 | 0.33701 | -0.00056434
949 | 7 | 2 | 2013 | 35:00 | 8 | 2 | 2013 | 35:00 | 709.318 | 142.0801 | 11.04 | 0.012573 | 1.9885 | 4.0559 | 0.1464 | 2.6237 | 5.6803 | 0.10661 | 0.39302 | 0.63651 | 2.5822 | 1.3755 | 0.15193 | 2.751 |  | 0.3114 | 0.00015735 | 0.03207 | 0.042223 | 0.0016633 | 0.24708 | 0.0059104 | 0.010052 | 0.013094 | 0.032213 | 0.38751 | 0.30835 | 0.079164
950 | 8 | 2 | 2013 | 59:00 | 9 | 2 | 2013 | 59:00 | 708.013 | 65.4084 | 10.6811 | 0.014626 | 1.518 | 3.6389 | 0.12351 | 2.2444 | 5.5311 | 0.1858 | 0.2916 | 0.63362 | 1.4039 | 0.43374 | 0.1156 | 0.86748 |  | 0.30127 | 0.00018304 | 0.024481 | 0.037883 | 0.0014032 | 0.24059 | 0.0103 | 0.007458 | 0.013035 | 0.017513 | 0.36522 | 0.2889 | 0.076329
951 | 9 | 2 | 2013 | 35:00 | 10 | 2 | 2013 | 35:00 | 707.196 | 27.6444 | 6.7283 | 0.0042496 | 0.79699 | 1.7723 | 0.064715 | 0.88792 | 3.5078 | 0.17142 | 0.16264 | 0.42145 | 0.28422 | 0.13705 | 0.047592 | 0.2741 |  | 0.18978 | 5.3184e-05 | 0.012854 | 0.018451 | 0.00073523 | 0.15258 | 0.009503 | 0.0041598 | 0.0086701 | 0.0035456 | 0.22187 | 0.17846 | 0.043414
952 | 10 | 2 | 2013 | 59:00 | 11 | 2 | 2013 | 59:00 | 708.135 | 33.9766 | 9.1329 | 0.010748 | 1.1414 | 2.4064 | 0.099965 | 1.1774 | 4.8742 | 0.24781 | 0.23185 | 0.5055 | 0.44391 | 0.34045 | 0.056106 | 0.6809 |  | 0.25761 | 0.00013452 | 0.018408 | 0.025051 | 0.0011357 | 0.21201 | 0.013738 | 0.00593 | 0.010399 | 0.0055379 | 0.30234 | 0.24762 | 0.054716
953 | 11 | 2 | 2013 | 83:00 | 12 | 2 | 2013 | 83:00 | 708.926 | 39.2707 | 10.6351 | 0.011842 | 1.61 | 2.8179 | 0.11741 | 1.433 | 5.4926 | 0.40084 | 0.24791 | 0.5441 | 0.52618 | 0.32179 | 0.11774 | 0.64358 |  | 0.29998 | 0.00014821 | 0.025966 | 0.029335 | 0.0013339 | 0.23892 | 0.022222 | 0.0063406 | 0.011193 | 0.0065641 | 0.35676 | 0.28524 | 0.071524
954 | 12 | 2 | 2013 | 107:00 | 13 | 2 | 2013 | 59:00 | 707.467 | 190.6096 | 11.6534 | 0.01376 | 2.4001 | 5.5146 | 0.19467 | 3.9411 | 6.2409 | 0.0887 | 0.47615 | 0.65309 | 3.4957 | 1.5543 | 0.29142 | 3.1085 |  | 0.3287 | 0.00017221 | 0.038708 | 0.057409 | 0.0022117 | 0.27146 | 0.0049173 | 0.012178 | 0.013435 | 0.043609 | 0.4272 | 0.3456 | 0.081598
955 | 13 | 2 | 2013 | 131:00 | 14 | 2 | 2013 | 131:00 | 707.029 | 112.3292 | 12.9682 | 0.01959 | 1.8841 | 3.5392 | 0.15603 | 1.8713 | 6.6153 | 0.064591 | 0.37406 | 0.64217 | 2.348 | 0.91031 | 0.24521 | 1.8206 |  | 0.36579 | 0.00024517 | 0.030386 | 0.036844 | 0.0017726 | 0.28775 | 0.0035808 | 0.0095671 | 0.013211 | 0.029292 | 0.43503 | 0.3434 | 0.091633
956 | 14 | 2 | 2013 | 59:00 | 15 | 2 | 2013 | 59:00 | 707.562 | 40.9293 | 11.3398 | 0.0087257 | 0.95226 | 2.4213 | 0.058402 | 0.96369 | 5.7811 | 0.064681 | 0.26593 | 0.59557 | 0.63661 | < 0,1 | 0.031542 | 0.045023 |  | 0.31985 | 0.0001092 | 0.015358 | 0.025207 | 0.00066352 | 0.25147 | 0.0035858 | 0.0068015 | 0.012252 | 0.0079417 | 0.36119 | 0.28205 | 0.079143
957 | 15 | 2 | 2013 | 131:00 | 16 | 2 | 2013 | 83:00 | 698.248 | 29.4022 | 5.9603 | 0.0047719 | 0.5375 | 1.4797 | 0.03986 | 0.71679 | 3.026 | 0.13071 | 0.14526 | 0.38007 | 0.35743 | 0.19216 | 0.17521 | 0.38432 |  | 0.16812 | 5.9721e-05 | 0.0086686 | 0.015405 | 0.00045285 | 0.13162 | 0.0072465 | 0.0037153 | 0.0078188 | 0.0044589 | 0.1927 | 0.15486 | 0.037841
958 | 16 | 2 | 2013 | 131:00 | 17 | 2 | 2013 | 59:00 | 707.164 | 25.9063 | 4.6129 | 0.0047118 | 0.54324 | 1.3049 | 0.032382 | 0.73214 | 2.2718 | 0.21217 | 0.12269 | 0.30867 | 0.29315 | 0.15137 | 0.089397 | 0.30274 |  | 0.13011 | 5.8968e-05 | 0.0087612 | 0.013585 | 0.00036789 | 0.098819 | 0.011762 | 0.003138 | 0.0063499 | 0.003657 | 0.15289 | 0.12373 | 0.029161
959 | 17 | 2 | 2013 | 131:00 | 18 | 2 | 2013 | 35:00 | 659.856 | 39.2207 | 6.4308 | < 0,001 | 1.0964 | 2.1045 | 0.076882 | 1.272 | 3.302 | 0.31951 | 0.16817 | 0.4053 | 0.6358 | 0.34327 | 0.18173 | 0.68653 |  | 0.18139 | 0.012515 | 0.017682 | 0.021909 | 0.00087347 | 0.14363 | 0.017713 | 0.0043012 | 0.0083379 | 0.0079317 | 0.23437 | 0.18191 | 0.052454
960 | 18 | 2 | 2013 | 131:00 | 21 | 2 | 2013 | 11:00 | 2121.195 | 34.6361 | 6.1825 | 0.0079311 | 0.98866 | 1.9721 | 0.083946 | 1.1751 | 3.1613 | 0.21278 | 0.16477 | 0.29899 | 0.62263 | 0.24977 | 0.14607 | 0.49955 |  | 0.17439 | 9.9257e-05 | 0.015945 | 0.020531 | 0.00095372 | 0.13751 | 0.011796 | 0.0042141 | 0.0061509 | 0.0077673 | 0.21192 | 0.16744 | 0.044476
961 | 21 | 2 | 2013 | 131:00 | 24 | 2 | 2013 | 11:00 | 2121.904 | 26.6129 | 8.51 | 0.0035716 | 1.0424 | 2.135 | 0.086658 | 1.0154 | 4.4405 | 0.24577 | 0.19969 | 0.37217 | 0.34391 | 0.1661 | 0.049451 | 0.3322 |  | 0.24004 | 4.4699e-05 | 0.016811 | 0.022226 | 0.00098453 | 0.19315 | 0.013625 | 0.0051073 | 0.0076563 | 0.0042903 | 0.2801 | 0.22383 | 0.056273
962 | 24 | 2 | 2013 | 131:00 | 27 | 2 | 2013 | 11:00 | 2122.381 | 34.3152 | 5.9719 | 0.0056333 | 1.0368 | 1.8872 | 0.11143 | 1.1024 | 3.1125 | 0.031445 | 0.14882 | 0.31556 | 0.79559 | 0.3063 | 0.068711 | 0.61261 |  | 0.16845 | 7.0501e-05 | 0.016721 | 0.019646 | 0.001266 | 0.13539 | 0.0017432 | 0.0038063 | 0.0064916 | 0.009925 | 0.20615 | 0.15735 | 0.048798
963 | 27 | 2 | 2013 | 131:00 | 2 | 3 | 2013 | 11:00 | 2120.129 | n.a. | 2.7386 | < 0,001 | 0.41692 | 0.98265 | 0.052186 | 0.59278 | 1.5463 | 0.097748 | 0.06952 | 0.17403 | 0.11345 | 0.15306 | 0.051402 | 0.30612 |  | 0.077246 | 0.012515 | 0.006724 | 0.01023 | 0.0005929 | 0.067262 | 0.0054189 | 0.0017781 | 0.0035802 | 0.0014153 | 0.10731 | 0.079454 | 0.027853
964 | 2 | 3 | 2013 | 131:00 | 5 | 3 | 2013 | 11:00 | 2122.583 | 13.2621 | 3.2627 | < 0,001 | 0.49818 | 1.3101 | 0.077058 | 0.83796 | 1.8727 | 0.20967 | 0.083214 | 0.18245 | 0.12909 | < 0,1 | 0.048862 | 0.17412 |  | 0.092029 | 0.012515 | 0.0080345 | 0.013639 | 0.00087546 | 0.081456 | 0.011624 | 0.0021283 | 0.0037533 | 0.0016104 | 0.12709 | 0.10057 | 0.02652
965 | 5 | 3 | 2013 | 131:00 | 8 | 3 | 2013 | 11:00 | 2122.149 | 21.5678 | 6.523 | 0.0032941 | 0.65767 | 1.9152 | 0.10638 | 1.0092 | 3.5937 | 0.03151 | 0.15073 | 0.3086 | 0.22399 | < 0,1 | < 0,03 | 0.085998 |  | 0.18399 | 4.1226e-05 | 0.010607 | 0.019938 | 0.0012086 | 0.15632 | 0.0017468 | 0.0038552 | 0.0063485 | 0.0027942 | 0.21579 | 0.17106 | 0.044724
966 | 8 | 3 | 2013 | 131:00 | 11 | 3 | 2013 | 11:00 | 2122.976 | 16.4251 | 4.6986 | 0.0036775 | 0.39194 | 1.5546 | 0.07592 | 0.88814 | 2.6432 | 0.027097 | 0.11859 | 0.26868 | 0.16907 | < 0,1 | < 0,03 | 0.12411 |  | 0.13253 | 4.6025e-05 | 0.0063212 | 0.016184 | 0.00086254 | 0.11497 | 0.0015022 | 0.0030331 | 0.0055272 | 0.0021092 | 0.15594 | 0.12715 | 0.0288
967 | 11 | 3 | 2013 | 131:00 | 14 | 3 | 2013 | 11:00 | 2126.073 | 50.1911 | 10.822 | 0.019605 | 1.6922 | 2.5816 | 0.15511 | 1.2801 | 5.162 | 0.052102 | 0.29616 | 0.98504 | 0.56298 | 0.19396 | 0.029544 | 0.38793 |  | 0.30525 | 0.00024536 | 0.027292 | 0.026875 | 0.0017622 | 0.22453 | 0.0028884 | 0.0075747 | 0.020264 | 0.0070232 | 0.36142 | 0.26228 | 0.099142
968 | 14 | 3 | 2013 | 131:00 | 17 | 3 | 2013 | 11:00 | 2130.623 | 20.088 | 3.7125 | < 0,001 | 0.88916 | 1.618 | 0.077748 | 1.0795 | 2.1357 | 0.031461 | 0.1179 | 0.23334 | 0.31276 | 0.12817 | 0.050389 | 0.25634 |  | 0.10472 | 0.012515 | 0.01434 | 0.016844 | 0.00088331 | 0.0929 | 0.0017441 | 0.0030156 | 0.0048002 | 0.0039017 | 0.1493 | 0.10636 | 0.042937
969 | 17 | 3 | 2013 | 131:00 | 20 | 3 | 2013 | 11:00 | 2127.846 | 12.3458 | 2.9227 | < 0,001 | 0.38111 | 1.0467 | 0.059351 | 0.62266 | 1.6817 | 0.047284 | 0.079876 | 0.18028 | 0.10881 | 0.10873 | 0.030281 | 0.21747 |  | 0.082439 | 0.012515 | 0.0061465 | 0.010896 | 0.00067429 | 0.073148 | 0.0026213 | 0.002043 | 0.0037087 | 0.0013575 | 0.11267 | 0.082878 | 0.029792
970 | 20 | 3 | 2013 | 131:00 | 23 | 3 | 2013 | 11:00 | 2124.546 | 15.7304 | 4.4381 | 0.0017682 | 0.41472 | 1.4581 | 0.059627 | 0.84937 | 2.4143 | 0.051463 | 0.10842 | 0.23431 | 0.16015 | 0.095178 | 0.030519 | 0.19036 |  | 0.12518 | 2.2129e-05 | 0.0066885 | 0.015179 | 0.00067743 | 0.10502 | 0.002853 | 0.0027729 | 0.0048202 | 0.0019979 | 0.14775 | 0.11746 | 0.030289
971 | 23 | 3 | 2013 | 131:00 | 26 | 3 | 2013 | 11:00 | 2124.193 | 25.5344 | 8.4434 | < 0,001 | 0.81558 | 2.2425 | 0.088087 | 1.1233 | 4.4388 | 0.042537 | 0.18629 | 0.34034 | 0.31261 | 0.28202 | 0.11688 | 0.56404 |  | 0.23816 | 0.012515 | 0.013153 | 0.023345 | 0.0010008 | 0.19308 | 0.0023581 | 0.0047648 | 0.0070014 | 0.0038998 | 0.28817 | 0.2111 | 0.077068
972 | 26 | 3 | 2013 | 131:00 | 29 | 3 | 2013 | 11:00 | 2121.737 | 18.5697 | 5.0241 | 0.0013703 | 0.74005 | 1.729 | 0.082031 | 1.0287 | 2.7775 | 0.17606 | 0.11567 | 0.24605 | 0.20679 | 0.16191 | < 0,03 | 0.32383 |  | 0.14171 | 1.7149e-05 | 0.011935 | 0.018 | 0.00093196 | 0.12081 | 0.0097601 | 0.0029585 | 0.0050616 | 0.0025797 | 0.1726 | 0.14117 | 0.031422
973 | 29 | 3 | 2013 | 131:00 | 1 | 4 | 2013 | 11:00 | 2126.616 | 22.4112 | 6.1892 | 0.0012442 | 1.0638 | 2.6007 | 0.099861 | 1.6781 | 3.6593 | 0.06639 | 0.16204 | 0.30994 | 0.28696 | 0.14555 | 0.018111 | 0.29109 |  | 0.17457 | 1.5572e-05 | 0.017157 | 0.027075 | 0.0011345 | 0.15917 | 0.0036805 | 0.0041445 | 0.006376 | 0.0035798 | 0.21996 | 0.17695 | 0.043007
974 | 1 | 4 | 2013 | 131:00 | 4 | 4 | 2013 | 11:00 | 1994.302 | 19.305 | 4.6362 | 0.0036036 | 0.63741 | 1.9348 | 0.078673 | 1.2789 | 2.6015 | 0.13247 | 0.12054 | 0.24483 | 0.26221 | 0.20231 | 0.035964 | 0.40463 |  | 0.13077 | 4.5099e-05 | 0.01028 | 0.020142 | 0.00089381 | 0.11316 | 0.0073435 | 0.003083 | 0.0050367 | 0.0032711 | 0.16213 | 0.13189 | 0.030239
975 | 4 | 4 | 2013 | 131:00 | 7 | 4 | 2013 | 11:00 | 2120.525 | 25.2013 | 7.2 | 0.0021875 | 0.536 | 1.5089 | 0.069785 | 0.61419 | 3.5487 | 0.094648 | 0.14442 | 0.29376 | 0.31708 | < 0,1 | < 0,03 | 0.15902 |  | 0.20309 | 2.7377e-05 | 0.0086445 | 0.015708 | 0.00079283 | 0.15436 | 0.0052471 | 0.0036938 | 0.0060432 | 0.0039556 | 0.22826 | 0.1733 | 0.054959
976 | 7 | 4 | 2013 | 131:00 | 10 | 4 | 2013 | 11:00 | 2121.881 | 14.4871 | 4.6121 | < 0,001 | 0.8221 | 1.7626 | 0.075929 | 1.1086 | 2.5938 | 0.17104 | 0.10555 | 0.23553 | 0.18639 | < 0,1 | < 0,03 | 0.19823 |  | 0.13009 | 0.012515 | 0.013259 | 0.018349 | 0.00086264 | 0.11282 | 0.0094821 | 0.0026996 | 0.0048453 | 0.0023252 | 0.17508 | 0.13218 | 0.0429
977 | 10 | 4 | 2013 | 131:00 | 13 | 4 | 2013 | 11:00 | 2123.602 | 28.2068 | 6.2909 | 0.0020459 | 1.1204 | 3.0421 | 0.11714 | 2.1027 | 3.726 | 0.054285 | 0.15849 | 0.30107 | 0.45403 | 0.18275 | 0.036253 | 0.3655 |  | 0.17744 | 2.5604e-05 | 0.018069 | 0.031669 | 0.0013308 | 0.16207 | 0.0030095 | 0.0040536 | 0.0061936 | 0.0056641 | 0.22854 | 0.18099 | 0.047546
978 | 13 | 4 | 2013 | 131:00 | 16 | 4 | 2013 | 11:00 | 2125.392 | 55.3404 | 10.9494 | 0.03034 | 1.2447 | 3.7811 | 0.12694 | 2.5602 | 4.8424 | 0.063677 | 0.29693 | 0.50877 | 1.06 | < 0,1 | 0.06042 | 0 |  | 0.30884 | 0.0003797 | 0.020074 | 0.039363 | 0.0014422 | 0.21063 | 0.0035301 | 0.0075944 | 0.010466 | 0.013224 | 0.3701 | 0.24545 | 0.12465
979 | 16 | 4 | 2013 | 131:00 | 19 | 4 | 2013 | 15:13 | 1938.354 | 24.8871 | 6.5854 | < 0,001 | 1.1672 | 3.111 | 0.11674 | 2.1105 | 3.9685 | 0.12953 | 0.17148 | 0.33812 | 0.33136 | 0.19144 | 0.034286 | 0.38288 |  | 0.18575 | 0.012515 | 0.018824 | 0.032387 | 0.0013263 | 0.17262 | 0.0071809 | 0.0043858 | 0.0069557 | 0.0041337 | 0.2508 | 0.19528 | 0.055526
980 | 20 | 4 | 2013 | 9:00 | 23 | 4 | 2013 | 9:00 | 2124.275 | 31.8509 | 4.9809 | < 0,001 | 1.0504 | 2.6251 | 0.10343 | 1.8645 | 3.0168 | 0.21999 | 0.1302 | 0.25869 | 0.42938 | 0.152 | 0.059499 | 0.304 |  | 0.14049 | 0.012515 | 0.016941 | 0.027329 | 0.0011751 | 0.13122 | 0.012196 | 0.0033302 | 0.0053216 | 0.0053565 | 0.19845 | 0.15743 | 0.041023
981 | 23 | 4 | 2013 | 9:00 | 26 | 4 | 2013 | 9:00 | 2127.278 | 26.494 | 6.7229 | 0.014803 | 1.4615 | 3.1019 | 0.11754 | 2.2182 | 3.5052 | 0.082769 | 0.22566 | 0.40551 | 0.57427 | 0.2049 | 0.048564 | 0.40979 |  | 0.18963 | 0.00018526 | 0.023571 | 0.032292 | 0.0013353 | 0.15247 | 0.0045885 | 0.0057715 | 0.0083421 | 0.0071641 | 0.24701 | 0.17833 | 0.068679
982 | 26 | 4 | 2013 | 9:00 | 29 | 4 | 2013 | 9:00 | 2129.968 | 43.3762 | 4.5706 | 0.0080824 | 1.5381 | 2.7963 | 0.10234 | 2.1961 | 2.3806 | 0.094183 | 0.1495 | 0.29588 | 1.0162 | 0.28962 | 0.10155 | 0.57925 |  | 0.12892 | 0.00010115 | 0.024807 | 0.029111 | 0.0011627 | 0.10355 | 0.0052213 | 0.0038237 | 0.0060867 | 0.012677 | 0.1841 | 0.13136 | 0.052745
983 | 29 | 4 | 2013 | 9:00 | 2 | 5 | 2013 | 9:00 | 2130.114 | 17.2432 | 4.1756 | < 0,001 | 0.95756 | 2.2704 | 0.088241 | 1.5685 | 2.784 | 0.039719 | 0.12339 | 0.24295 | 0.21869 | 0.11432 | 0.021694 | 0.22864 |  | 0.11778 | 0.012515 | 0.015443 | 0.023636 | 0.0010025 | 0.1211 | 0.0022019 | 0.0031559 | 0.0049979 | 0.0027281 | 0.17038 | 0.13418 | 0.036193
984 | 2 | 5 | 2013 | 9:00 | 5 | 5 | 2013 | 9:00 | 2127.206 | 19.0485 | 5.6141 | < 0,001 | 0.94799 | 2.2339 | 0.087487 | 1.3875 | 3.3573 | 0.059599 | 0.14162 | 0.28075 | 0.22163 | 0.12152 | 0.030481 | 0.24304 |  | 0.15835 | 0.012515 | 0.015289 | 0.023256 | 0.00099394 | 0.14603 | 0.003304 | 0.0036221 | 0.0057756 | 0.0027648 | 0.21041 | 0.1615 | 0.048907
985 | 5 | 5 | 2013 | 9:00 | 8 | 5 | 2013 | 9:00 | 2125.754 | 43.1847 | 6.9736 | 0.0070381 | 1.8409 | 3.7296 | 0.15793 | 2.6319 | 4.3538 | 0.25603 | 0.19467 | 0.35873 | 0.41818 | 0.20866 | 0.073936 | 0.41732 |  | 0.1967 | 8.8082e-05 | 0.02969 | 0.038827 | 0.0017942 | 0.18938 | 0.014194 | 0.004979 | 0.0073797 | 0.0052169 | 0.2671 | 0.22115 | 0.045949
986 | 8 | 5 | 2013 | 9:00 | 11 | 5 | 2013 | 9:00 | 2130.097 | 35.6087 | 5.5062 | 0.017283 | 1.1991 | 4.1647 | 0.12003 | 3.3251 | 3.3303 | 0.14914 | 0.23547 | 0.41045 | 0.30167 | 0.15006 | 0.076446 | 0.30012 |  | 0.15531 | 0.0002163 | 0.019339 | 0.043357 | 0.0013637 | 0.14486 | 0.008268 | 0.0060224 | 0.0084437 | 0.0037633 | 0.21958 | 0.17136 | 0.048226
987 | 11 | 5 | 2013 | 9:00 | 14 | 5 | 2013 | 9:00 | 2128.314 | 29.6291 | 7.5374 | < 0,001 | 0.79831 | 2.1988 | < 0,002 | 1.1752 | 4.06 | 0.074518 | 0.17299 | 0.30206 | 0.21939 | 0.13325 | 0.040359 | 0.26651 |  | 0.2126 | 0.012515 | 0.012875 | 0.022891 | 0.011361 | 0.1766 | 0.0041311 | 0.0044246 | 0.006214 | 0.0027369 | 0.27224 | 0.19411 | 0.078137
988 | 14 | 5 | 2013 | 9:00 | 17 | 5 | 2013 | 9:00 | 2128.636 | 22.1926 | 8.6292 | < 0,001 | 0.59209 | 2.1872 | 0.072987 | 0.98963 | 4.7497 | 0.042479 | 0.1648 | 0.31635 | 0.23085 | 0.10774 | 0.039782 | 0.21548 |  | 0.2434 | 0.012515 | 0.0095491 | 0.022769 | 0.00082921 | 0.2066 | 0.0023549 | 0.0042151 | 0.0065079 | 0.0028799 | 0.28906 | 0.22256 | 0.066504
989 | 17 | 5 | 2013 | 9:00 | 20 | 5 | 2013 | 9:00 | 2128.656 | 18.0677 | 5.342 | < 0,001 | 0.60432 | 1.7403 | 0.061231 | 0.96208 | 3.0864 | 0.038473 | 0.11198 | 0.24318 | 0.23857 | 0.11212 | < 0,03 | 0.22423 |  | 0.15068 | 0.012515 | 0.0097463 | 0.018117 | 0.00069565 | 0.13425 | 0.0021328 | 0.0028641 | 0.0050026 | 0.0029762 | 0.19175 | 0.14723 | 0.044524
990 | 20 | 5 | 2013 | 9:00 | 23 | 5 | 2013 | 9:00 | 2124.724 | 37.299 | 12.76 | < 0,001 | 1.1196 | 2.7809 | 0.11494 | 1.1813 | 6.3445 | 0.059192 | 0.24192 | 0.38556 | 0.71953 | 0.22325 | 0.05091 | 0.4465 |  | 0.35991 | 0.012515 | 0.018056 | 0.028951 | 0.0013058 | 0.27597 | 0.0032815 | 0.0061874 | 0.0079318 | 0.0089762 | 0.42074 | 0.30235 | 0.11839
991 | 23 | 5 | 2013 | 9:00 | 26 | 5 | 2013 | 9:00 | 2133.778 | 33.2743 | 8.2569 | < 0,001 | 1.1837 | 3.4738 | 0.12469 | 2.2672 | 4.786 | 0.11733 | 0.18696 | 0.75016 | 0.33705 | 0.19118 | 0.049555 | 0.38235 |  | 0.2329 | 0.012515 | 0.019091 | 0.036164 | 0.0014167 | 0.20818 | 0.0065045 | 0.0047817 | 0.015432 | 0.0042047 | 0.30208 | 0.2391 | 0.062982
992 | 26 | 5 | 2013 | 9:00 | 29 | 5 | 2013 | 9:00 | 2129.447 | 23.2126 | 7.9221 | < 0,001 | 0.72662 | 2.8538 | 0.088054 | 1.7124 | 4.527 | 0.054949 | 0.1531 | 0.62973 | 0.26554 | < 0,1 | 0.033491 | 0.19638 |  | 0.22345 | 0.012515 | 0.011719 | 0.029709 | 0.0010004 | 0.19691 | 0.0030463 | 0.0039157 | 0.012955 | 0.0033127 | 0.2784 | 0.22014 | 0.058256
993 | 29 | 5 | 2013 | 9:00 | 1 | 6 | 2013 | 9:00 | 2130.456 | 26.4873 | 13.8333 | < 0,001 | 0.78173 | 2.7187 | < 0,002 | 0.90267 | 7.2029 | 0.061655 | 0.18966 | 0.711 | 0.35559 | < 0,1 | < 0,03 | 0.18336 |  | 0.39019 | 0.012515 | 0.012608 | 0.028303 | 0.011361 | 0.31331 | 0.003418 | 0.0048508 | 0.014627 | 0.004436 | 0.45497 | 0.34064 | 0.11433
994 | 1 | 6 | 2013 | 9:00 | 4 | 6 | 2013 | 9:00 | 2128.636 | 21.098 | 6.3227 | < 0,001 | 0.89205 | 2.5065 | 0.077054 | 1.5444 | 3.816 | 0.052316 | 0.14154 | 0.54924 | 0.24823 | 0.10375 | 0.03008 | 0.20749 |  | 0.17834 | 0.012515 | 0.014387 | 0.026094 | 0.00087542 | 0.16599 | 0.0029002 | 0.0036201 | 0.011299 | 0.0030966 | 0.23221 | 0.1869 | 0.045307
995 | 4 | 6 | 2013 | 9:00 | 7 | 6 | 2013 | 9:00 | 2130.192 | 16.2474 | 4.568 | < 0,001 | 0.8636 | 2.2112 | < 0,002 | 1.4569 | 2.9916 | 0.042294 | 0.11546 | 0.42509 | 0.20776 | 0.14226 | < 0,03 | 0.28452 |  | 0.12885 | 0.012515 | 0.013928 | 0.023019 | 0.011361 | 0.13013 | 0.0023447 | 0.002953 | 0.0087449 | 0.0025918 | 0.18967 | 0.14676 | 0.04291
996 | 7 | 6 | 2013 | 9:00 | 10 | 6 | 2013 | 9:00 | 2128.994 | 38.079 | 10.2094 | < 0,001 | 1.0477 | 4.1416 | < 0,002 | 2.6963 | 5.7324 | 0.061728 | 0.18738 | 0.82994 | 0.44893 | 0.14729 | < 0,03 | 0.29457 |  | 0.28797 | 0.012515 | 0.016896 | 0.043116 | 0.011361 | 0.24935 | 0.003422 | 0.0047925 | 0.017073 | 0.0056004 | 0.37186 | 0.28023 | 0.091623
997 | 10 | 6 | 2013 | 9:00 | 12 | 6 | 2013 | 10:00 | 819.013 | 59.3397 | 10.3515 | 0.0022336 | 0.96874 | 3.1161 | 0.11156 | 1.6963 | 5.631 | 0.063338 | 0.20581 | 0.49015 | 0.34521 | 0.20388 | 0.0584 | 0.40775 |  | 0.29198 | 2.7953e-05 | 0.015624 | 0.03244 | 0.0012674 | 0.24494 | 0.0035113 | 0.0052639 | 0.010083 | 0.0043065 | 0.34134 | 0.2681 | 0.073235
998 | 12 | 6 | 2013 | 11:02 | 13 | 6 | 2013 | 11:02 | 708.587 | 56.027 | 8.8689 | < 0,001 | 0.92258 | 3.1293 | 0.1183 | 1.8718 | 4.9877 | 0.13351 | 0.18196 | 0.4677 | 0.43838 | 0.16821 | < 0,03 | 0.33642 |  | 0.25016 | 0.012515 | 0.014879 | 0.032578 | 0.001344 | 0.21695 | 0.0074014 | 0.0046539 | 0.0096214 | 0.0054688 | 0.31148 | 0.2441 | 0.067379
999 | 13 | 6 | 2013 | 11:02 | 14 | 6 | 2013 | 11:02 | 704.178 | n.a. | [15 empty] | 0.028206 | 0.012515 | 0.016128 | 0.01041 | 0.011361 | 0.043498 | 0.055438 | 0.025577 | 0.020572 | 0.012475
1000 | 14 | 6 | 2013 | 11:02 | 15 | 6 | 2013 | 11:02 | 708.922 | 50.8801 | 7.7188 | 0.0028569 | 0.77842 | 2.7057 | 0.083864 | 1.6042 | 4.3688 | 0.065479 | 0.15662 | 0.4149 | 0.28763 | < 0,1 | < 0,03 | 0.1569 |  | 0.21772 | 3.5754e-05 | 0.012554 | 0.028167 | 0.00095279 | 0.19003 | 0.00363 | 0.0040059 | 0.0085352 | 0.0035882 | 0.25943 | 0.20979 | 0.049637
1001 | 15 | 6 | 2013 | 11:02 | 16 | 6 | 2013 | 11:02 | 708.932 | 95.4111 | 6.9242 | 0.002903 | 1.0094 | 3.0828 | 0.098977 | 2.0176 | 4.225 | 0.072574 | 0.15805 | 0.41323 | 0.36034 | 0.23896 | 0.040049 | 0.47792 |  | 0.19531 | 3.6331e-05 | 0.016279 | 0.032094 | 0.0011245 | 0.18378 | 0.0040233 | 0.0040424 | 0.008501 | 0.0044952 | 0.24484 | 0.20484 | 0.040004
1002 | 16 | 6 | 2013 | 11:02 | 17 | 6 | 2013 | 11:02 | 710.152 | 21.2631 | 4.835 | 0.04439 | 0.56782 | 1.8828 | 0.02346 | 1.0723 | 3.2144 | 0.02323 | 0.061455 | 0.38672 | 0.31174 | < 0,1 | < 0,03 | 0.032314 |  | 0.13638 | 0.00055554 | 0.0091576 | 0.0196 | 0.00026653 | 0.13982 | 0.0012878 | 0.0015718 | 0.0079555 | 0.003889 | 0.16596 | 0.15452 | 0.011433
1003 | 17 | 6 | 2013 | 11:02 | 18 | 6 | 2013 | 11:09 | 691.471 | 45.4827 | 6.4325 | 0.0010866 | 0.65298 | 2.1222 | 0.073792 | 1.2259 | 3.555 | 0.059289 | 0.12836 | 0.39088 | 0.28057 | 0.16183 | < 0,03 | 0.32367 |  | 0.18144 | 1.3598e-05 | 0.010531 | 0.022093 | 0.00083836 | 0.15463 | 0.0032868 | 0.0032829 | 0.0080412 | 0.0035001 | 0.21491 | 0.17274 | 0.042169
1004 | 18 | 6 | 2013 | 10:30 | 19 | 6 | 2013 | 10:30 | 710.448 | 30.3611 | 6.5421 | < 0,001 | 0.84756 | 2.378 | 0.10884 | 1.4235 | 3.7856 | 0.039819 | 0.13688 | 0.38633 | 0.43594 | < 0,1 | 0.031414 | 0.00494 |  | 0.18453 | 0.012515 | 0.013669 | 0.024756 | 0.0012365 | 0.16466 | 0.0022075 | 0.003501 | 0.0079475 | 0.0054384 | 0.2367 | 0.18376 | 0.052947
1005 | 19 | 6 | 2013 | 10:26 | 20 | 6 | 2013 | 10:26 | 710.031 | 46.9275 | 10.8531 | 0.0086494 | 0.9835 | 2.9808 | 0.14179 | 1.5941 | 5.4997 | 0.03538 | 0.20685 | 0.52057 | 1.532 | 0.35836 | < 0,03 | 0.71673 |  | 0.30613 | 0.00010825 | 0.015862 | 0.031031 | 0.0016109 | 0.23922 | 0.0019614 | 0.0052905 | 0.010709 | 0.019111 | 0.35474 | 0.2763 | 0.078443
1006 | 20 | 6 | 2013 | 10:26 | 21 | 6 | 2013 | 10:26 | 709.668 | 34.185 | 9.2214 | 0.0021635 | 0.88181 | 2.9015 | 0.1142 | 1.6314 | 5.0376 | 0.15471 | 0.18509 | 0.49271 | 0.33713 | < 0,1 | 0.058268 | 0 |  | 0.2601 | 2.7076e-05 | 0.014222 | 0.030206 | 0.0012975 | 0.21912 | 0.0085767 | 0.004734 | 0.010136 | 0.0042057 | 0.30585 | 0.24678 | 0.059076
1007 | 21 | 6 | 2013 | 10:26 | 22 | 6 | 2013 | 10:26 | 709.547 | 33.613 | 8.1544 | 0.0027623 | 0.93887 | 2.6906 | 0.09972 | 1.5314 | 4.5979 | 0.091019 | 0.16684 | 0.44492 | 0.32015 | 0.21421 | 0.024605 | 0.42843 |  | 0.23001 | 3.4571e-05 | 0.015142 | 0.028011 | 0.0011329 | 0.2 | 0.0050459 | 0.0042673 | 0.0091528 | 0.0039939 | 0.27433 | 0.22246 | 0.051868
1008 | 22 | 6 | 2013 | 10:26 | 23 | 6 | 2013 | 10:32 | 709.668 | 37.7219 | 9.0658 | 0.0037285 | 1.0351 | 2.9377 | 0.21372 | 1.6405 | 5.1449 | 0.13943 | 0.18909 | 0.48415 | 0.34104 | 0.28665 | < 0,03 | 0.57329 |  | 0.25571 | 4.6662e-05 | 0.016693 | 0.030583 | 0.0024281 | 0.22379 | 0.0077295 | 0.0048364 | 0.0099599 | 0.0042545 | 0.30546 | 0.25057 | 0.054893
1009 | 23 | 6 | 2013 | 10:32 | 24 | 6 | 2013 | 10:32 | 709.668 | 31.4795 | 6.9705 | 0.0035904 | 0.81944 | 2.371 | 0.11139 | 1.4216 | 3.7653 | 0.12935 | 0.1386 | 0.41198 | 0.29363 | 0.11489 | < 0,03 | 0.22977 |  | 0.19661 | 4.4934e-05 | 0.013216 | 0.024683 | 0.0012656 | 0.16378 | 0.0071707 | 0.0035449 | 0.0084751 | 0.0036631 | 0.23582 | 0.18664 | 0.049184
1010 | 24 | 6 | 2013 | 10:32 | 25 | 6 | 2013 | 10:32 | 709.669 | 30.3804 | 5.8579 | 0.0018412 | 0.75095 | 2.1375 | 0.10435 | 1.3307 | 3.2001 | 0.18619 | 0.13022 | 0.37501 | 0.28502 | 0.34371 | < 0,03 | 0.68742 |  | 0.16523 | 2.3043e-05 | 0.012111 | 0.022253 | 0.0011856 | 0.1392 | 0.010322 | 0.0033306 | 0.0077147 | 0.0035557 | 0.2008 | 0.16412 | 0.036684
1011 | 25 | 6 | 2013 | 10:32 | 26 | 6 | 2013 | 10:32 | 710.268 | 34.8882 | 5.6418 | < 0,001 | 1.1863 | 2.4935 | 0.15614 | 1.6443 | 3.3685 | 0.12284 | 0.14543 | 0.38284 | 0.36577 | 0.37877 | 0.037693 | 0.75754 |  | 0.15914 | 0.012515 | 0.019132 | 0.025959 | 0.001774 | 0.14652 | 0.0068102 | 0.0037195 | 0.0078757 | 0.0045631 | 0.21852 | 0.16949 | 0.049027
1012 | 26 | 6 | 2013 | 10:32 | 27 | 6 | 2013 | 10:32 | 710.031 | 34.8717 | 7.2609 | 0.0028525 | 1.2684 | 2.8339 | 0.17888 | 1.7737 | 4.2051 | 0.33066 | 0.1671 | 0.41752 | 0.31147 | 0.40969 | 0.040557 | 0.81939 |  | 0.2048 | 3.5699e-05 | 0.020456 | 0.029502 | 0.0020322 | 0.18291 | 0.018331 | 0.0042738 | 0.0085891 | 0.0038856 | 0.25683 | 0.21799 | 0.038839
1013 | 27 | 6 | 2013 | 10:32 | 28 | 6 | 2013 | 10:32 | 710.504 | 28.0787 | 4.977 | 0.032414 | 1.1411 | 2.5698 | 0.09154 | 1.6236 | 3.7531 | 0.188 | 0.077747 | 0.44423 | 0.3326 | 0.24413 | < 0,03 | 0.48827 |  | 0.14038 | 0.00040566 | 0.018403 | 0.026753 | 0.00104 | 0.16325 | 0.010422 | 0.0019885 | 0.0091386 | 0.0041491 | 0.18698 | 0.18895 | -0.001964
1014 | 28 | 6 | 2013 | 10:32 | 29 | 6 | 2013 | 10:32 | 710.573 | 23.8258 | 3.687 | 0.033376 | 1.2669 | 2.6579 | 0.096174 | 1.8698 | 3.1257 | 0.20798 | 0.070338 | 0.37872 | 0.30066 | 0.27773 | < 0,03 | 0.55547 |  | 0.104 | 0.0004177 | 0.020432 | 0.02767 | 0.0010926 | 0.13596 | 0.01153 | 0.001799 | 0.007791 | 0.0037507 | 0.15361 | 0.16083 | -0.0072205
1015 | 29 | 6 | 2013 | 10:32 | 30 | 6 | 2013 | 10:32 | 710.617 | 27.455 | 4.3818 | 0.030845 | 1.4034 | 3.0924 | 0.091985 | 2.1821 | 3.6104 | 0.14283 | 0.08155 | 0.45399 | 0.52221 | 0.227 | < 0,03 | 0.454 |  | 0.12359 | 0.00038603 | 0.022634 | 0.032193 | 0.001045 | 0.15705 | 0.007918 | 0.0020858 | 0.0093395 | 0.0065146 | 0.17985 | 0.1829 | -0.0030502
1016 | 30 | 6 | 2013 | 10:32 | 1 | 7 | 2013 | 10:32 | 710.728 | 66.2982 | 9.2655 | 0.054419 | 2.2937 | 4.5925 | 0.12529 | 2.8779 | 5.8006 | 0.27747 | 0.17797 | 0.87508 | 0.93662 | 0.45373 | 0.03368 | 0.90747 |  | 0.26135 | 0.00068106 | 0.036993 | 0.04781 | 0.0014235 | 0.25231 | 0.015383 | 0.0045518 | 0.018002 | 0.011684 | 0.34825 | 0.30193 | 0.046323
1017 | 1 | 7 | 2013 | 10:32 | 2 | 7 | 2013 | 10:32 | 710.158 | 36.175 | 5.1073 | 0.040341 | 2.8683 | 3.7761 | 0.28975 | 2.4672 | 5.1915 | 0.29145 | 0.14177 | 0.5938 | 0.57458 | 1.9726 | 0.16543 | 3.9453 |  | 0.14406 | 0.00050487 | 0.04626 | 0.03931 | 0.0032919 | 0.22582 | 0.016157 | 0.003626 | 0.012216 | 0.0071679 | 0.23342 | 0.26498 | -0.031558
1018 | 2 | 7 | 2013 | 10:32 | 3 | 7 | 2013 | 10:32 | 710.052 | 39.5605 | 6.047 | 0.043338 | 2.2828 | 3.7283 | 0.32752 | 2.3328 | 5.535 | 0.23003 | 0.15352 | 0.64961 | 0.66525 | 2.1737 | 0.11926 | 4.3474 |  | 0.17056 | 0.00054237 | 0.036817 | 0.038813 | 0.003721 | 0.24076 | 0.012752 | 0.0039266 | 0.013364 | 0.008299 | 0.25046 | 0.2791 | -0.028642
1019 | 3 | 7 | 2013 | 10:32 | 4 | 7 | 2013 | 10:32 | 710.102 | 41.9799 | 5.2452 | 0.04039 | 2.1239 | 3.9328 | 0.28011 | 2.7193 | 4.8133 | 0.16303 | 0.14344 | 0.55999 | 0.91035 | 1.7572 | 0.25726 | 3.5145 |  | 0.14795 | 0.00050549 | 0.034255 | 0.040942 | 0.0031824 | 0.20937 | 0.0090382 | 0.0036686 | 0.01152 | 0.011357 | 0.22683 | 0.24495 | -0.018116
1020 | 4 | 7 | 2013 | 10:32 | 5 | 7 | 2013 | 10:32 | 711.82 | 61.9398 | 5.6828 | 0.0013309 | 2.1187 | 5.2138 | 0.44469 | 4.2775 | 3.7136 | 0.11735 | 0.22115 | 0.41922 | 1.62 | 1.2103 | 0.27655 | 2.4205 |  | 0.16029 | 1.6656e-05 | 0.03417 | 0.054277 | 0.0050522 | 0.16153 | 0.0065053 | 0.0056563 | 0.0086242 | 0.020209 | 0.25381 | 0.20253 | 0.05128
1021 | 5 | 7 | 2013 | 10:32 | 6 | 7 | 2013 | 10:32 | 711.609 | 34.696 | 6.3005 | 0.03016 | 1.0862 | 2.5301 | 0.070235 | 1.3675 | 4.6112 | 0.072622 | 0.10802 | 0.54531 | 0.62881 | 0.62333 | 0.034208 | 1.2467 |  | 0.17771 | 0.00037745 | 0.017518 | 0.02634 | 0.00079795 | 0.20058 | 0.004026 | 0.0027627 | 0.011218 | 0.0078445 | 0.22275 | 0.22643 | -0.0036794
1022 | 6 | 7 | 2013 | 10:32 | 7 | 7 | 2013 | 10:32 | 711.819 | 24.6692 | 6.7167 | 0.025286 | 0.51408 | 1.9301 | 0.040339 | 0.84521 | 4.3028 | 0.05016 | 0.090177 | 0.491 | 0.2882 | 0.17371 | < 0,03 | 0.34741 |  | 0.18945 | 0.00031646 | 0.008291 | 0.020093 | 0.00045829 | 0.18716 | 0.0027807 | 0.0023064 | 0.010101 | 0.0035953 | 0.21861 | 0.20595 | 0.012668
1023 | 7 | 7 | 2013 | 10:32 | 8 | 7 | 2013 | 10:32 | 711.362 | 26.0627 | 6.2251 | 0.031089 | 0.67435 | 2.4775 | 0.054876 | 1.4229 | 4.1825 | 0.072234 | 0.09469 | 0.50366 | 0.41568 | 0.17666 | < 0,03 | 0.35333 |  | 0.17559 | 0.00038908 | 0.010876 | 0.025791 | 0.00062345 | 0.18193 | 0.0040045 | 0.0024218 | 0.010361 | 0.0051856 | 0.21327 | 0.2039 | 0.0093643
1024 | 8 | 7 | 2013 | 10:33 | 9 | 7 | 2013 | 10:33 | 711.001 | 32.0956 | 3.7518 | 0.030094 | 0.92459 | 2.435 | 0.066298 | 1.7509 | 2.713 | 0.21236 | 0.067676 | 0.35368 | 0.58262 | 0.23086 | < 0,03 | 0.46172 |  | 0.10583 | 0.00037662 | 0.014912 | 0.025349 | 0.00075322 | 0.11801 | 0.011773 | 0.0017309 | 0.0072759 | 0.0072683 | 0.14722 | 0.14606 | 0.0011583
1025 | 9 | 7 | 2013 | 10:33 | 12 | 7 | 2013 | 10:33 | 2131.962 | 34.0907 | 1.6629 | < 0,001 | 0.94186 | 2.8751 | 0.10047 | 2.4864 | 1.5416 | 0.11323 | 0.082434 | 0.15811 | 0.39181 | 0.20654 | 0.057955 | 0.41307 |  | 0.046905 | 0.012515 | 0.01519 | 0.029931 | 0.0011414 | 0.067055 | 0.0062773 | 0.0021084 | 0.0032527 | 0.0048878 | 0.10568 | 0.083581 | 0.022102
1026 | 12 | 7 | 2013 | 10:33 | 15 | 7 | 2013 | 10:33 | 2131.219 | 44.9883 | 4.1471 | 0.0012262 | 2.3039 | 6.5977 | 0.18982 | 5.7471 | 3.3736 | 0.26505 | 0.18218 | 0.29515 | 1.0946 | 0.39358 | 0.1089 | 0.78716 |  | 0.11697 | 1.5346e-05 | 0.037157 | 0.068684 | 0.0021565 | 0.14674 | 0.014694 | 0.0046597 | 0.0060718 | 0.013655 | 0.22499 | 0.18582 | 0.039162
1027 | 15 | 7 | 2013 | 10:33 | 16 | 7 | 2013 | 10:33 | 709.938 | 78.4153 | 8.0505 | 0.0070861 | 1.4819 | 5.6523 | 0.23297 | 4.392 | 4.9984 | 0.13809 | 0.21962 | 0.49013 | 1.014 | 0.58544 | 0.17632 | 1.1709 |  | 0.22708 | 8.8682e-05 | 0.0239 | 0.058843 | 0.0026468 | 0.21742 | 0.0076552 | 0.0056172 | 0.010083 | 0.012649 | 0.31255 | 0.25342 | 0.059129
1028 | 16 | 7 | 2013 | 10:33 | 17 | 7 | 2013 | 10:33 | 710.248 | 43.8016 | 9.4944 | 0.006899 | 1.3552 | 5.1034 | 0.25779 | 3.698 | 5.5744 | 0.24169 | 0.23742 | 0.51103 | 0.846 | 0.48198 | 0.15401 | 0.96396 |  | 0.2678 | 8.6341e-05 | 0.021856 | 0.053129 | 0.0029288 | 0.24247 | 0.013399 | 0.0060723 | 0.010513 | 0.010554 | 0.3458 | 0.28301 | 0.062792
1029 | 17 | 7 | 2013 | 10:33 | 18 | 7 | 2013 | 10:33 | 710.247 | 153.2988 | 12.8349 | 0.016696 | 2.8493 | 8.7824 | 0.43179 | 7.0036 | 7.0554 | 0.67003 | 0.40658 | 2.0196 | 1.378 | 0.92842 | 0.23725 | 1.8568 |  | 0.36203 | 0.00020895 | 0.045953 | 0.091429 | 0.0049056 | 0.30689 | 0.037145 | 0.010399 | 0.041546 | 0.01719 | 0.50452 | 0.41317 | 0.091349
1030 | 18 | 7 | 2013 | 10:33 | 19 | 7 | 2013 | 10:33 | 710.586 | 22.4181 | 5.8687 | < 0,001 | 2.2387 | 7.429 | 0.24636 | 6.3288 | 4.3636 | 0.22816 | 0.21551 | 0.88679 | 1.2758 | 0.49429 | 0.18927 | 0.98858 |  | 0.16554 | 0.012515 | 0.036105 | 0.077339 | 0.0027989 | 0.18981 | 0.012648 | 0.0055121 | 0.018243 | 0.015916 | 0.29429 | 0.24213 | 0.052166
1031 | 19 | 7 | 2013 | 10:33 | 20 | 7 | 2013 | 10:33 | 712.277 | 84.9529 | 8.3469 | 0.0038066 | 1.2086 | 5.548 | 0.17996 | 4.2987 | 4.955 | 0.17097 | 0.22936 | 0.99888 | 0.76287 | 0.46071 | 0.17631 | 0.92142 |  | 0.23544 | 4.7639e-05 | 0.019492 | 0.057757 | 0.0020446 | 0.21553 | 0.0094784 | 0.0058662 | 0.020549 | 0.0095169 | 0.31478 | 0.26094 | 0.053838
1032 | 20 | 7 | 2013 | 10:33 | 21 | 7 | 2013 | 10:33 | 711.412 | 98.6911 | 10.4289 | 0.0049132 | 1.2775 | 3.8769 | 0.20204 | 2.5091 | 5.4248 | 0.12297 | 0.26435 | 0.76408 | 0.82602 | 0.51762 | 0.09114 | 1.0352 |  | 0.29416 | 6.1489e-05 | 0.020604 | 0.04036 | 0.0022954 | 0.23596 | 0.0068171 | 0.0067612 | 0.015719 | 0.010305 | 0.35748 | 0.27557 | 0.081916
1033 | 21 | 7 | 2013 | 10:33 | 22 | 7 | 2013 | 10:33 | 710.717 | 97.9996 | 5.784 | < 0,001 | 1.1685 | 2.9223 | 0.12773 | 2.0363 | 3.5143 | 0.035989 | 0.20918 | 0.51387 | 0.79714 | 0.69989 | 0.28667 | 1.3998 |  | 0.16315 | 0.012515 | 0.018845 | 0.030423 | 0.0014512 | 0.15286 | 0.0019951 | 0.00535 | 0.010571 | 0.0099443 | 0.22638 | 0.18073 | 0.045653
1034 | 22 | 7 | 2013 | 10:33 | 25 | 7 | 2013 | 10:33 | 2073.875 | 50.9433 | 7.2763 | < 0,001 | 1.3327 | 3.686 | 0.10862 | 2.6401 | 4.1483 | 0.10023 | 0.15744 | 0.69921 | 0.60911 | 0.23165 | 0.074028 | 0.4633 |  | 0.20524 | 0.012515 | 0.021494 | 0.038373 | 0.0012341 | 0.18044 | 0.0055563 | 0.0040267 | 0.014384 | 0.0075987 | 0.27885 | 0.21201 | 0.066845
1035 | 25 | 7 | 2013 | 10:33 | 28 | 7 | 2013 | 10:33 | 2135.086 | n.a. | 6.0609 | < 0,001 | 0.81936 | 3.5441 | 0.099786 | 2.5227 | 4.0511 | 0.038602 | 0.12606 | 0.56426 | 0.19325 | 0.26769 | 0.043266 | 0.53537 |  | 0.17096 | 0.012515 | 0.013214 | 0.036895 | 0.0011337 | 0.17621 | 0.00214 | 0.0032241 | 0.011608 | 0.0024108 | 0.23471 | 0.1956 | 0.039118
1036 | 28 | 7 | 2013 | 10:33 | 31 | 7 | 2013 | 10:33 | 2137.314 | 16.4084 | 5.884 | 0.0043712 | 1.3204 | 3.3061 | 0.13205 | 2.4547 | 3.3768 | 0.045653 | 0.15029 | 0.6537 | 0.59332 | 0.26002 | 0.05762 | 0.52003 |  | 0.16597 | 5.4706e-05 | 0.021295 | 0.034418 | 0.0015003 | 0.14688 | 0.0025309 | 0.0038438 | 0.013448 | 0.0074017 | 0.22323 | 0.17411 | 0.049126
1037 | 31 | 7 | 2013 | 10:33 | 3 | 8 | 2013 | 10:33 | 2137.37 | 38.8608 | 6.9632 | 0.0048143 | 0.84194 | 2.0211 | 0.12802 | 1.126 | 3.5501 | 0.046722 | 0.16792 | 0.52637 | 0.6144 | 0.34413 | 0.075618 | 0.68827 |  | 0.19641 | 6.0251e-05 | 0.013579 | 0.021041 | 0.0014544 | 0.15442 | 0.0025902 | 0.0042948 | 0.010828 | 0.0076647 | 0.23254 | 0.1798 | 0.052743
1038 | 3 | 8 | 2013 | 10:33 | 6 | 8 | 2013 | 10:33 | 2136.465 | 27.6953 | 7.6652 | 0.0033791 | 1.76 | 4.195 | 0.16048 | 3.1471 | 4.1561 | 0.055931 | 0.16324 | 0.7616 | 1.152 | 0.28325 | 0.066931 | 0.56649 |  | 0.21621 | 4.229e-05 | 0.028385 | 0.043671 | 0.0018233 | 0.18078 | 0.0031007 | 0.004175 | 0.015668 | 0.014371 | 0.29013 | 0.2181 | 0.072034
1039 | 6 | 8 | 2013 | 10:33 | 9 | 8 | 2013 | 10:33 | 2137.282 | 74.4918 | 13.1677 | 0.012854 | 1.6374 | 5.0898 | 0.19029 | 3.4886 | 6.3506 | 0.091812 | 0.2851 | 1.039 | 1.5448 | 0.40554 | 0.083768 | 0.81107 |  | 0.37141 | 0.00016087 | 0.026408 | 0.052987 | 0.0021619 | 0.27624 | 0.0050899 | 0.0072918 | 0.021375 | 0.019271 | 0.45313 | 0.32926 | 0.12387
1040 | 9 | 8 | 2013 | 10:33 | 12 | 8 | 2013 | 10:33 | 2136.129 | 86.933 | 9.7639 | 0.0039455 | 1.6251 | 6.2503 | 0.15956 | 4.9821 | 5.03 | 0.044165 | 0.21581 | 0.99982 | 1.8368 | 0.38301 | 0.075283 | 0.76601 |  | 0.2754 | 4.9377e-05 | 0.02621 | 0.065069 | 0.0018128 | 0.21879 | 0.0024484 | 0.0055196 | 0.020568 | 0.022914 | 0.36855 | 0.27024 | 0.098302
1041 | 12 | 8 | 2013 | 10:33 | 15 | 8 | 2013 | 10:33 | 2141.045 | n.a. | 6.5027 | < 0,001 | 1.527 | 4.7649 | < 0,002 | 3.7545 | 4.0075 | 0.0056147 | 0.15349 | 0.60892 | 1.1731 | 0.24557 | 0.071894 | 0.49114 |  | 0.18342 | 0.012515 | 0.024626 | 0.049604 | 0.011361 | 0.17432 | 0.00031127 | 0.0039257 | 0.012527 | 0.014635 | 0.28152 | 0.20572 | 0.075809
1042 | 15 | 8 | 2013 | 10:33 | 18 | 8 | 2013 | 10:33 | 2143.959 | 30.4717 | 4.3549 | 0.0026816 | 0.42111 | 1.2249 | < 0,002 | 0.64003 | 2.3196 | 0.053831 | 0.12535 | 0.35059 | 0.24222 | 0.14305 | 0.064997 | 0.2861 |  | 0.12284 | 3.3561e-05 | 0.0067916 | 0.012751 | 0.011361 | 0.1009 | 0.0029843 | 0.0032061 | 0.0072124 | 0.0030217 | 0.15377 | 0.11732 | 0.036452
1043 | 18 | 8 | 2013 | 10:33 | 21 | 8 | 2013 | 10:33 | 2141.251 | 46.5569 | 12.7109 | 0.0078263 | 1.4261 | 4.1305 | < 0,002 | 2.4136 | 6.8096 | < 0,002 | 0.21489 | 0.65997 | 1.1988 | 0.49216 | 0.14867 | 0.98432 |  | 0.35853 | 9.7946e-05 | 0.023 | 0.043001 | 0.011361 | 0.2962 | 0.055438 | 0.0054963 | 0.013577 | 0.014955 | 0.43599 | 0.38567 | 0.05032
1044 | 21 | 8 | 2013 | 10:33 | 24 | 8 | 2013 | 10:33 | 2141.353 | 54.5403 | 4.51 | < 0,001 | 1.0752 | 3.2548 | 0.10206 | 2.5801 | 2.6764 | 0.023615 | 0.12273 | 0.51242 | 0.84132 | 0.22246 | 0.049758 | 0.44492 |  | 0.12721 | 0.012515 | 0.017341 | 0.033884 | 0.0011595 | 0.11642 | 0.0013092 | 0.003139 | 0.010541 | 0.010496 | 0.19211 | 0.1419 | 0.05021
1045 | 24 | 8 | 2013 | 10:33 | 27 | 8 | 2013 | 10:33 | 2139.816 | 70.9033 | 12.5057 | 0.0046714 | 2.6858 | 6.6014 | < 0,002 | 4.9342 | 6.6124 | 0.049584 | 0.22841 | 1.0584 | 1.8994 | 0.33182 | 0.09862 | 0.66363 |  | 0.35274 | 5.8463e-05 | 0.043315 | 0.068723 | 0.011361 | 0.28762 | 0.0027488 | 0.005842 | 0.021773 | 0.023695 | 0.4762 | 0.34168 | 0.13452
1046 | 27 | 8 | 2013 | 10:33 | 30 | 8 | 2013 | 10:33 | 2135.733 | 60.5506 | 8.5929 | 0.0039615 | 1.5941 | 3.1328 | < 0,002 | 1.9911 | 4.528 | 0.053243 | 0.17297 | 0.7305 | 0.93883 | 0.33586 | 0.0442 | 0.67173 |  | 0.24237 | 4.9578e-05 | 0.025709 | 0.032614 | 0.011361 | 0.19696 | 0.0029517 | 0.0044241 | 0.015028 | 0.011712 | 0.31211 | 0.23107 | 0.081034
1047 | 30 | 8 | 2013 | 10:33 | 2 | 9 | 2013 | 10:33 | 2140.698 | n.a. | 5.1774 | 0.0072332 | 0.92734 | 2.7661 | < 0,002 | 1.9809 | 3.1145 | 0.1168 | 0.17843 | 0.63405 | 0.22868 |  |  |  |  | 0.14603 | 9.0523e-05 | 0.014956 | 0.028797 | 0.011361 | 0.13547 | 0.006475 | 0.0045637 | 0.013044 | 0.0028528 | 0.20124 | 0.16241 | 0.038829
1048 | 2 | 9 | 2013 | 10:33 | 5 | 9 | 2013 | 10:33 | 2137.701 | 62.9414 | 6.3212 | 0.004783 | 1.9326 | 6.247 | < 0,002 | 5.1308 | 4.427 | 0.14612 | 0.19905 | 0.76971 | 0.95859 |  |  |  |  | 0.1783 | 5.986e-05 | 0.031169 | 0.065033 | 0.011361 | 0.19256 | 0.0081005 | 0.0050911 | 0.015834 | 0.011958 | 0.28592 | 0.23355 | 0.052375
1049 | 5 | 9 | 2013 | 10:33 | 8 | 9 | 2013 | 10:33 | 2144.047 | n.a. | 2.9457 | < 0,001 | 0.65553 | 2.7114 | 0.083935 | 2.1829 | 2.0962 | 0.060868 | 0.099704 | 0.38684 | 0.2492 |  |  |  |  | 0.083088 | 0.012515 | 0.010572 | 0.028227 | 0.00095359 | 0.091178 | 0.0033744 | 0.0025501 | 0.0079581 | 0.0031088 | 0.13536 | 0.10817 | 0.027186
1050 | 8 | 9 | 2013 | 10:33 | 11 | 9 | 2013 | 10:33 | 2141.996 | 28.0673 | 8.5998 | 0.005536 | 0.75582 | 2.5507 | < 0,002 | 1.385 | 4.6234 | 0.054689 | 0.16117 | 0.59584 | 0.37446 |  |  |  |  | 0.24257 | 6.9283e-05 | 0.01219 | 0.026553 | 0.011361 | 0.20111 | 0.0030318 | 0.0041221 | 0.012258 | 0.0046714 | 0.29274 | 0.22519 | 0.067554
1051 | 11 | 9 | 2013 | 10:33 | 14 | 9 | 2013 | 10:33 | 2149.361 | 22.7416 | 5.117 | 0.0046051 | 0.41315 | 1.5961 | < 0,002 | 0.93137 | 2.6366 | 0.031126 | 0.13215 | 0.45261 | 0.31094 |  |  |  |  | 0.14433 | 5.7633e-05 | 0.0066632 | 0.016616 | 0.011361 | 0.11469 | 0.0017256 | 0.0033799 | 0.009311 | 0.003879 | 0.17903 | 0.13298 | 0.046048
1052 | 14 | 9 | 2013 | 10:33 | 17 | 9 | 2013 | 10:33 | 2140.999 | 81.4293 | 7.1519 | 0.0038144 | 1.1481 | 3.3703 | < 0,002 | 2.4312 | 3.7244 | 0.038602 | 0.18717 | 0.56164 | 1.4933 |  |  |  |  | 0.20173 | 4.7738e-05 | 0.018516 | 0.035086 | 0.011361 | 0.162 | 0.00214 | 0.0047871 | 0.011554 | 0.018629 | 0.26674 | 0.19911 | 0.067628
1053 | 17 | 9 | 2013 | 10:33 | 20 | 9 | 2013 | 10:33 | 2112.296 | 51.8299 | 4.7762 | 0.0031703 | 1.1278 | 2.2863 | < 0,002 | 1.6488 | 2.5285 | 0.033296 | 0.13728 | 0.45807 | 0.9211 |  |  |  |  | 0.13472 | 3.9677e-05 | 0.018188 | 0.023802 | 0.011361 | 0.10998 | 0.0018459 | 0.0035112 | 0.0094234 | 0.011491 | 0.18811 | 0.13626 | 0.051854
1054 | 20 | 9 | 2013 | 10:33 | 23 | 9 | 2013 | 10:33 | 2141.214 | 35.3818 | 8.0543 | 0.0012205 | 0.9148 | 2.7727 | 0.075854 | 1.7239 | 4.1594 | 0.042198 | 0.15512 | 0.37919 | 0.53679 |  |  |  |  | 0.22718 | 1.5274e-05 | 0.014754 | 0.028864 | 0.00086178 | 0.18093 | 0.0023394 | 0.0039676 | 0.0078007 | 0.0066964 | 0.27168 | 0.20173 | 0.069949
1055 | 23 | 9 | 2013 | 10:33 | 26 | 9 | 2013 | 10:33 | 2144.172 | n.a. | 8.4832 | < 0,001 | 0.96977 | 2.4151 | 0.097779 | 1.2754 | 4.5203 | 0.042521 | 0.16356 | 0.46536 | 0.35243 |  |  |  |  | 0.23928 | 0.012515 | 0.01564 | 0.025142 | 0.0011109 | 0.19662 | 0.0023573 | 0.0041834 | 0.0095733 | 0.0043966 | 0.29369 | 0.21713 | 0.076558
1056 | 26 | 9 | 2013 | 10:33 | 29 | 9 | 2013 | 10:33 | 2140.154 | n.a. | 4.6164 | 0.00071739 | 0.30532 | 1.5716 | 0.033458 | 0.91778 | 2.593 | 0.026467 | 0.080837 | 0.22712 | 0.13623 |  |  |  |  | 0.13021 | 8.9782e-06 | 0.0049241 | 0.016361 | 0.00038012 | 0.11279 | 0.0014673 | 0.0020675 | 0.0046724 | 0.0016995 | 0.15188 | 0.1227 | 0.029188
1057 | 29 | 9 | 2013 | 10:33 | 2 | 10 | 2013 | 10:33 | 2136.38 | 29.2411 | 10.8741 | 0.0025994 | 0.8775 | 3.5266 | 0.069114 | 2.1523 | 5.4511 | 0.059251 | 0.18352 | 0.47256 | 0.29353 |  |  |  |  | 0.30672 | 3.2532e-05 | 0.014152 | 0.036714 | 0.00078521 | 0.23711 | 0.0032848 | 0.0046938 | 0.0097214 | 0.0036619 | 0.3584 | 0.25847 | 0.09993
1058 | 2 | 10 | 2013 | 10:33 | 5 | 10 | 2013 | 10:33 | 2132.457 | 20.4693 | 3.1863 | < 0,001 | 0.619 | 1.3088 | 0.058288 | 0.84714 | 1.8312 | 0.026103 | 0.086275 | 0.21791 | 0.39688 |  |  |  |  | 0.089874 | 0.012515 | 0.0099831 | 0.013626 | 0.00066222 | 0.079653 | 0.0014471 | 0.0022066 | 0.0044828 | 0.0049511 | 0.12666 | 0.092741 | 0.033919
1059 | 5 | 10 | 2013 | 10:33 | 8 | 10 | 2013 | 10:33 | 2134.154 | 26.9896 | 6.6146 | < 0,001 | 1.119 | 1.9678 | 0.099845 | 1.0623 | 3.5915 | 0.073135 | 0.17217 | 0.46861 | 0.36223 |  |  |  |  | 0.18657 | 0.012515 | 0.018047 | 0.020486 | 0.0011343 | 0.15622 | 0.0040544 | 0.0044035 | 0.0096402 | 0.0045188 | 0.23876 | 0.17884 | 0.059915
1060 | 8 | 10 | 2013 | 10:33 | 11 | 10 | 2013 | 10:33 | 2134.947 | 24.0006 | 8.0158 | < 0,001 | 0.93369 | 2.6633 | 0.088393 | 1.5738 | 4.321 | 0.041542 | 0.15029 | 0.43807 | 0.40811 |  |  |  |  | 0.2261 | 0.012515 | 0.015058 | 0.027726 | 0.0010042 | 0.18795 | 0.002303 | 0.0038438 | 0.0090118 | 0.0050911 | 0.2824 | 0.2082 | 0.074199
1061 | 11 | 10 | 2013 | 10:33 | 14 | 10 | 2013 | 10:33 | 2134.588 | 21.086 | 4.8246 | < 0,001 | 1.8814 | 3.8629 | 0.18236 | 2.9433 | 3.6474 | 0.087551 | 0.1491 | 0.34395 | 0.34586 |  |  |  |  | 0.13608 | 0.012515 | 0.030343 | 0.040215 | 0.0020718 | 0.15865 | 0.0048536 | 0.0038135 | 0.0070756 | 0.0043146 | 0.22123 | 0.17871 | 0.042516
1062 | 14 | 10 | 2013 | 10:33 | 17 | 10 | 2013 | 10:33 | 2135.665 | 37.1547 | 11.0855 | < 0,001 | 1.335 | 3.2299 | 0.13688 | 1.8751 | 5.3731 | 0.087905 | 0.23375 | 0.66215 | 0.56648 |  |  |  |  | 0.31268 | 0.012515 | 0.021531 | 0.033624 | 0.0015551 | 0.23372 | 0.0048732 | 0.0059785 | 0.013622 | 0.0070669 | 0.38191 | 0.26526 | 0.11665
1063 | 17 | 10 | 2013 | 10:33 | 20 | 10 | 2013 | 10:33 | 2134.956 | 38.3661 | 8.5232 | < 0,001 | 2.5344 | 5.1258 | 0.15012 | 3.8317 | 5.1328 | 0.07909 | 0.19394 | 0.5008 | 0.71922 |  |  |  |  | 0.24041 | 0.012515 | 0.040875 | 0.053362 | 0.0017055 | 0.22327 | 0.0043846 | 0.0049603 | 0.010302 | 0.0089723 | 0.34887 | 0.25189 | 0.09698
1064 | 20 | 10 | 2013 | 10:33 | 23 | 10 | 2013 | 10:33 | 2144.069 | 31.3376 | 11.2346 | 0.0017064 | 1.3721 | 3.5637 | 0.065438 | 2.1361 | 5.6619 | 0.049029 | 0.17252 | 0.46332 | 0.44192 |  |  |  |  | 0.31689 | 2.1356e-05 | 0.02213 | 0.037099 | 0.00074345 | 0.24628 | 0.002718 | 0.0044123 | 0.0095314 | 0.0055129 | 0.37688 | 0.26846 | 0.10843
1065 | 23 | 10 | 2013 | 10:33 | 26 | 10 | 2013 | 10:33 | 2134.624 | 29.2698 | 6.9269 | < 0,001 | 1.2873 | 2.57 | 0.075246 | 1.614 | 3.7918 | 0.037217 | 0.14639 | 0.4174 | 0.52108 |  |  |  |  | 0.19538 | 0.012515 | 0.020761 | 0.026755 | 0.00085488 | 0.16494 | 0.0020632 | 0.0037442 | 0.0085866 | 0.0065004 | 0.25627 | 0.18583 | 0.070437
1066 | 26 | 10 | 2013 | 10:33 | 29 | 10 | 2013 | 10:33 | 2132.944 | 27.2769 | 9.5494 | < 0,001 | 0.75431 | 2.7448 | 0.063344 | 1.5285 | 4.8243 | 0.047539 | 0.15998 | 0.42768 | 0.44765 |  |  |  |  | 0.26935 | 0.012515 | 0.012165 | 0.028575 | 0.00071966 | 0.20985 | 0.0026354 | 0.0040918 | 0.0087982 | 0.0055845 | 0.32333 | 0.23096 | 0.092372
1067 | 29 | 10 | 2013 | 10:33 | 1 | 11 | 2013 | 10:33 | 2129.539 | 29.9877 | 14.2685 | < 0,001 | 1.3677 | 3.6865 | 0.075855 | 1.8272 | 7.3744 | 0.066575 | 0.15349 | 0.41617 | 0.44248 |  |  |  |  | 0.40246 | 0.012515 | 0.022058 | 0.038378 | 0.0008618 | 0.32077 | 0.0036907 | 0.0039257 | 0.0085614 | 0.0055199 | 0.47627 | 0.34247 | 0.1338
1068 | 1 | 11 | 2013 | 10:33 | 4 | 11 | 2013 | 10:33 | 2137.572 | 28.2564 | 6.49 | < 0,001 | 1.4359 | 3.4082 | 0.12453 | 2.4426 | 3.8297 | 0.29473 | 0.15265 | 0.42385 | 0.53533 |  |  |  |  | 0.18306 | 0.012515 | 0.023158 | 0.035481 | 0.0014148 | 0.16658 | 0.016339 | 0.0039043 | 0.0087194 | 0.0066783 | 0.25563 | 0.20222 | 0.053404
1069 | 4 | 11 | 2013 | 10:33 | 7 | 11 | 2013 | 10:33 | 2135.337 | 55.5135 | 7.2256 | 0.0035186 | 1.8074 | 3.3338 | 0.12402 | 2.3396 | 3.9432 | 0.051448 | 0.20911 | 0.44984 | 1.0566 |  |  |  |  | 0.20381 | 4.4035e-05 | 0.029149 | 0.034706 | 0.001409 | 0.17152 | 0.0028521 | 0.0053483 | 0.0092541 | 0.013182 | 0.26912 | 0.20216 | 0.066959
1070 | 7 | 11 | 2013 | 10:32 | 10 | 11 | 2013 | 10:32 | 2138.732 | 39.486 | 10.1797 | 0.0022453 | 1.5961 | 3.5026 | 0.091887 | 2.1749 | 5.2661 | 0.06971 | 0.21082 | 0.55742 | 0.63272 |  |  |  |  | 0.28713 | 2.8099e-05 | 0.025742 | 0.036464 | 0.0010439 | 0.22906 | 0.0038645 | 0.0053922 | 0.011467 | 0.0078932 | 0.35041 | 0.25768 | 0.092729
1071 | 10 | 11 | 2013 | 11:32 | 11 | 11 | 2013 | 12:48 | 779.727 | 27.92 | 11.6016 | < 0,001 | 1.697 | 5.2318 | 0.11521 | 3.6123 | 6.4233 | 0.12405 | 0.2362 | 0.75516 | 0.74351 |  |  |  |  | 0.32724 | 0.012515 | 0.027369 | 0.054466 | 0.0013089 | 0.2794 | 0.0068771 | 0.0060413 | 0.015535 | 0.0092753 | 0.4229 | 0.31713 | 0.10577
1072 | 11 | 11 | 2013 | 12:48 | 12 | 11 | 2013 | 12:48 | 693.878 | 72.837 | 11.4438 | 0.0024952 | 2.0632 | 3.7286 | 0.14152 | 2.1015 | 6.4535 | 0.11831 | 0.27767 | 0.82152 | 0.90456 |  |  |  |  | 0.32279 | 3.1227e-05 | 0.033275 | 0.038816 | 0.0016078 | 0.28071 | 0.0065587 | 0.0071018 | 0.0169 | 0.011284 | 0.39652 | 0.32256 | 0.073961
1073 | 12 | 11 | 2013 | 12:48 | 13 | 11 | 2013 | 12:48 | 713.26 | 45.271 | 10.3579 | 0.0021984 | 2.0411 | 4.2034 | 0.151 | 2.7219 | 5.876 | 0.28547 | 0.27539 | 0.78225 | 0.87101 |  |  |  |  | 0.29216 | 2.7512e-05 | 0.032919 | 0.04376 | 0.0017155 | 0.25559 | 0.015826 | 0.0070435 | 0.016092 | 0.010866 | 0.37058 | 0.30542 | 0.065161
1074 | 13 | 11 | 2013 | 12:48 | 14 | 11 | 2013 | 12:48 | 713.271 | 37.279 | 6.8826 | 0.0021067 | 1.3635 | 2.2038 | 0.10382 | 1.3108 | 3.542 | 0.31679 | 0.21484 | 0.62584 | 0.64251 |  |  |  |  | 0.19413 | 2.6366e-05 | 0.02199 | 0.022943 | 0.0011796 | 0.15407 | 0.017562 | 0.0054949 | 0.012875 | 0.0080153 | 0.24027 | 0.19802 | 0.042254
1075 | 14 | 11 | 2013 | 12:48 | 15 | 11 | 2013 | 12:38 | 707.385 | 33.5602 | 7.01 | < 0,001 | 1.3651 | 2.7625 | 0.089588 | 1.7767 | 3.9096 | 0.087141 | 0.18052 | 0.52183 | 0.65436 |  |  |  |  | 0.19773 | 0.012515 | 0.022016 | 0.028758 | 0.0010178 | 0.17006 | 0.0048309 | 0.004617 | 0.010735 | 0.0081632 | 0.26204 | 0.1984 | 0.063633
1076 | 15 | 11 | 2013 | 12:38 | 17 | 11 | 2013 | 12:38 | 1425.841 | 30.368 | 6.7132 | 0.0040093 | 2.0248 | 2.7685 | 0.1488 | 1.7512 | 4.035 | 0.21735 | 0.22255 | 0.44652 | 0.4832 |  |  |  |  | 0.18936 | 5.0177e-05 | 0.032656 | 0.028821 | 0.0016906 | 0.17551 | 0.012049 | 0.0056921 | 0.0091859 | 0.006028 | 0.25257 | 0.20847 | 0.044106
1077 | 17 | 11 | 2013 | 12:38 | 19 | 11 | 2013 | 12:42 | 1425.324 | 20.9777 | 6.0052 | 0.0037128 | 1.0921 | 1.9178 | 0.081568 | 1.0794 | 3.3255 | 0.23258 | 0.14455 | 0.43443 | 0.31082 |  |  |  |  | 0.16938 | 4.6466e-05 | 0.017614 | 0.019966 | 0.0009267 | 0.14465 | 0.012894 | 0.0036971 | 0.008937 | 0.0038775 | 0.20794 | 0.17406 | 0.03388
1078 | 19 | 11 | 2013 | 12:38 | 21 | 11 | 2013 | 12:42 | 1459.674 | 25.0809 | 6.6624 | 0.0031779 | 0.91729 | 1.4399 | 0.062662 | 0.58122 | 3.4057 | 0.16471 | 0.13974 | 0.45587 | 0.44515 |  |  |  |  | 0.18792 | 3.9771e-05 | 0.014794 | 0.01499 | 0.00071191 | 0.14814 | 0.0091313 | 0.003574 | 0.0093781 | 0.0055533 | 0.21846 | 0.17578 | 0.04268
1079 | 21 | 11 | 2013 | 12:38 | 23 | 11 | 2013 | 12:42 | 1421.152 | 17.7462 | 4.195 | < 0,001 | 0.86788 | 0.94519 | 0.030824 | 0.37364 | 2.2669 | 0.13093 | 0.10332 | 0.36479 | 0.26285 |  |  |  |  | 0.11832 | 0.012515 | 0.013997 | 0.0098398 | 0.0003502 | 0.098604 | 0.0072584 | 0.0026426 | 0.0075044 | 0.003279 | 0.15503 | 0.11929 | 0.035738
1080 | 23 | 11 | 2013 | 12:38 | 25 | 11 | 2013 | 12:36 | 1418.144 | 16.1479 | 4.7005 | < 0,001 | 0.68662 | 1.7258 | 0.037339 | 1.042 | 2.7121 | 0.15426 | 0.079516 | 0.26214 | 0.23178 |  |  |  |  | 0.13258 | 0.012515 | 0.011074 | 0.017966 | 0.00042422 | 0.11797 | 0.008552 | 0.0020337 | 0.0053926 | 0.0028914 | 0.17456 | 0.13684 | 0.037722
1081 | 25 | 11 | 2013 | 12:45 | 28 | 11 | 2013 | 12:43 | 2137.178 | 13.3353 | 6.1675 | < 0,001 | 0.3472 | 1.1231 | 0.021949 | 0.30953 | 3.227 | 0.07829 | 0.070723 | 0.23011 | 0.12644 |  |  |  |  | 0.17396 | 0.012515 | 0.0055995 | 0.011692 | 0.00024937 | 0.14037 | 0.0043402 | 0.0018089 | 0.0047339 | 0.0015773 | 0.20402 | 0.15283 | 0.051193
1082 | 28 | 11 | 2013 | 12:43 | 1 | 12 | 2013 | 12:43 | 1934.871 | 25.6503 | 6.0941 | 0.0038325 | 0.76595 | 1.7001 | 0.056086 | 0.87092 | 3.2888 | 0.039152 | 0.13939 | 0.35978 | 0.17687 |  |  |  |  | 0.17189 | 4.7963e-05 | 0.012353 | 0.017699 | 0.0006372 | 0.14306 | 0.0021705 | 0.003565 | 0.0074013 | 0.0022064 | 0.20263 | 0.1584 | 0.044231
1083 | 1 | 12 | 2013 | 12:43 | 4 | 12 | 2013 | 12:43 | 2095.54 | 13.9534 | 3.8389 | 0.0027436 | 0.83231 | 0.99767 | 0.060188 | 0.4523 | 2.1631 | 0.058302 | 0.12591 | 0.28784 | 0.15063 |  |  |  |  | 0.10828 | 3.4336e-05 | 0.013423 | 0.010386 | 0.0006838 | 0.094089 | 0.0032321 | 0.0032203 | 0.0059215 | 0.0018792 | 0.13281 | 0.10834 | 0.024466
1084 | 4 | 12 | 2013 | 12:43 | 7 | 12 | 2013 | 12:43 | 2132.85 | n.a. | [15 empty] | 0.028206 | 0.012515 | 0.016128 | 0.01041 | 0.011361 | 0.043498 | 0.055438 | 0.025577 | 0.020572 | 0.012475
1085 | 7 | 12 | 2013 | 12:43 | 10 | 12 | 2013 | 12:43 | 2131.387 | 27.8129 | 3.629 | 0.0024216 | 1.4039 | 1.2626 | 0.11279 | 0.74031 | 2.0715 | 0.041611 | 0.19681 | 0.28093 | 0.4542 |  |  |  |  | 0.10236 | 3.0306e-05 | 0.022642 | 0.013144 | 0.0012814 | 0.090106 | 0.0023068 | 0.0050337 | 0.0057794 | 0.0056662 | 0.13946 | 0.10889 | 0.030566
1086 | 10 | 12 | 2013 | 12:43 | 13 | 12 | 2013 | 12:43 | 2132.034 | 20.2201 | 3.4735 | 0.0023442 | 0.82988 | 1.561 | 0.084714 | 1.0425 | 2.0565 | 0.05738 | 0.19515 | 0.25787 | 0.25181 |  |  |  |  | 0.097974 | 2.9338e-05 | 0.013384 | 0.016251 | 0.00096245 | 0.089453 | 0.003181 | 0.0049914 | 0.0053048 | 0.0031414 | 0.1286 | 0.10607 | 0.022529
1087 | 13 | 12 | 2013 | 12:43 | 16 | 12 | 2013 | 11:46 | 2100.051 | 88.6121 | 7.8995 | 0.0037799 | 1.3468 | 4.0705 | 0.087902 | 3.0946 | 3.8708 | 0.13085 | 0.20915 | 0.46922 | 1.7943 |  |  |  |  | 0.22282 | 4.7306e-05 | 0.02172 | 0.042375 | 0.00099867 | 0.16837 | 0.007254 | 0.0053495 | 0.0096528 | 0.022384 | 0.28796 | 0.21301 | 0.07495
1088 | 16 | 12 | 2013 | 11:59 | 17 | 12 | 2013 | 12:25 | 778.902 | 275.516 | 6.4033 | 0.0087234 | 1.1668 | 3.0901 | 0.16423 | 2.2378 | 3.3803 | 0.19145 | 0.39914 | 0.43365 | 2.7279 |  |  |  |  | 0.18061 | 0.00010917 | 0.018818 | 0.032169 | 0.0018659 | 0.14704 | 0.010614 | 0.010209 | 0.0089211 | 0.034031 | 0.23358 | 0.21081 | 0.022766
1089 | 17 | 12 | 2013 | 14:20 | 18 | 12 | 2013 | 14:31 | 708.05 | 472.4666 | 7.6752 | 0.013287 | 1.6839 | 3.9206 | 0.2143 | 2.8705 | 4.1652 | 0.17135 | 0.54717 | 0.56932 | 3.6069 |  |  |  |  | 0.21649 | 0.00016629 | 0.027158 | 0.040816 | 0.0024347 | 0.18117 | 0.0094992 | 0.013995 | 0.011712 | 0.044997 | 0.28706 | 0.26138 | 0.025687
1090 | 18 | 12 | 2013 | 14:31 | 19 | 12 | 2013 | 14:31 | 710.374 | 134.3518 | 9.026 | 0.01821 | 1.2535 | 2.4023 | 0.18435 | 1.2524 | 4.5608 | 0.10103 | 0.42283 | 0.56677 | 1.7297 |  |  |  |  | 0.25459 | 0.0002279 | 0.020216 | 0.025009 | 0.0020945 | 0.19838 | 0.0056008 | 0.010815 | 0.011659 | 0.021578 | 0.30214 | 0.24804 | 0.054099
1091 | 19 | 12 | 2013 | 14:31 | 20 | 12 | 2013 | 14:31 | 709.663 | 115.6464 | 11.2344 | 0.013349 | 1.6544 | 2.9027 | 0.094916 | 1.5059 | 5.5403 | 0.22012 | 0.32774 | 0.77655 | 2.1996 |  |  |  |  | 0.31688 | 0.00016706 | 0.026681 | 0.030219 | 0.0010784 | 0.24099 | 0.012203 | 0.0083825 | 0.015975 | 0.02744 | 0.37503 | 0.30499 | 0.070035
1092 | 20 | 12 | 2013 | 14:31 | 21 | 12 | 2013 | 14:31 | 710.273
1093 | 21 | 12 | 2013 | 14:31 | 22 | 12 | 2013 | 14:31 | 709.308
1094 | 22 | 12 | 2013 | 14:31 | 23 | 12 | 2013 | 14:31 | 709.428
1095 | 23 | 12 | 2013 | 14:31 | 24 | 12 | 2013 | 14:31 | 708.608
1096 | 24 | 12 | 2013 | 14:31 | 25 | 12 | 2013 | 14:31 | 709.096
1097 | 25 | 12 | 2013 | 14:31 | 26 | 12 | 2013 | 14:31 | 708.199
1098 | 26 | 12 | 2013 | 14:31 | 27 | 12 | 2013 | 14:31 | 708.884
1099 | 27 | 12 | 2013 | 14:31 | 30 | 12 | 2013 | 14:31 | 2125.938
1100 | 30 | 12 | 2013 | 14:31 | 31 | 12 | 2013 | 12:11 | 638.815

## Tabelle1
| Chloride | Bromide | Nitrate | Sulfate | Oxalate | Sodium | Ammonium | Potassium | Magnesium | Calcium
µg/m³ | 9.2655 | 0.054419 | 2.2937 | 4.5925 | 0.12529 | 6.8006 | 0.27747 | 0.17797 | 0.87508 | 0.93662
| 9.2655 | 0.054419 | 2.2937 | 9.1851 | 0.25059 | 5.8006 | 0.27747 | 0.17797 | 1.7502 | 1.8732
µeq | 0.26135 | 0.00068106 | 0.036996 | 0.095678 | 0.0028476 | 0.25231 | 0.015415 | 0.0045518 | 0.072008 | 0.046737 | 0.39755 | 0.39102

## Readme
The ions were analysed via ion chromatography according the method described in Fomba et al., 2014.
Non-Seasalt Sulfate and Organic Mass are calculated according to the paper of Fomba et al. (2014).
n.a. | not analysed because partially damaged filters or missing data
The sampling site is located 70 m from the coast line at the island Sao Vicente (Republic Cape Verde).
Coordinates of the sampling site: 16° 51´50´´ N, 24° 52´03´´ W)
The sampling height was 32 m above ground (42m above sea level), normally.
During the time of construction of the new wooden tower the sampling took place between
23-Oct-2009 (Filter No. 371) and 09-Jul-2010 (Filter No. 499) on top of the laboratory container (4m above ground or 14 m above sea level).
K.W. Fomba et al.: Atmos. Chem. Phys., 14, 8883–8904, 2014
www.atmos-chem-phys.net/14/8883/2014/
doi:10.5194/acp-14-8883-2014